## +ve Ions
Supplementary Data:
Keller, B.O.; Sui, J.; Young, A.B.; Whittal, R.M. Interferences and contaminants encountered in modern mass spectrometry.
Analytica Chimica Acta (Review/tutorial, Special Issue on Mass Spectrometry), 2008.
List of potential interference- or contaminant ions in modern mass spectrometry, positive mode
Monoisotopic ion mass (singly charged) | Ion type | Formula for M or subunit or sequence | Compound ID or species | Possible origin and other comments | ESI | MALDI | References
33.0335 | [M+H]+ | CH3OH | Methanol | Acetonitrile, solvent | X |  | A
42.0338 | [M+H]+ | CH3CN | ACN | Acetonitrile, solvent | X |  | A
59.0604 | [M+NH4]+ | CH3CN | ACN | Acetonitrile, solvent | X |  | A, F
63.0441 | [A1B+H]+ | [C2H4O]nH2O | PEG | Polyethylene glycol, ubiquitous polyether | X |  | D, K
64.0158 | [M+Na]+ | CH3CN | ACN | Acetonitrile, solvent | X |  | A, F
65.0597 | [M2+H]+ | CH3OH | Methanol | Methanol, solvent | X |  | A
74.06 | [M+H]+ | C3H7NO | Dimethyl formamide | solvent | X |  | A, C, F
74.06 | [A1B1+H]+ | (CH3CN)n(CH3OH)m | Acetonitrile/Methanol | ESI solvents | X |  | K
77.0597 | [A1B+H]+ | [C3H6O]nH2O | PPG | Polypropylene glycol, ubiquitous polyether | X |  | D, K
79.0212 | [M+H]+ | C2H6OS | DMSO | Dimethylsulfoxide, solvent | X |  | A
83.0604 | [M2+H]+ | CH3CN | Acetonitrile | ESI solvents | X |  | A, C
85.026 | [A1B+Na]+ | [C2H4O]nH2O | PEG | Polyethylene glycol, ubiquitous polyether | X |  | D, K
85.0589 | [M+H]+ | C2D6OS | d6-DMSO | d6-Dimethylsulfoxide, solvent | X |  | A
88.0393 | [A1B1+H]+ | (CH3CN)n(HCOOH)m | Acetonitrile/Formic Acid | ESI solvents | X |  | A, C
96.042 | [A1B1+Na]+ | (CH3CN)n(CH3OH)m | Acetonitrile/Methanol | ESI solvents | X |  | C
99.0417 | [A1B+Na]+ | [C3H6O]nH2O | PPG | Polypropylene glycol, ubiquitous polyether | X |  | D, K
100.0757 | [M+H]+ | C5H10NO | NMP | N-methyl 2-pyrrolidone; solvent, floor stripper | X |  | K
100.9999 | [A1B+K]+ | [C2H4O]nH2O | PEG | Polyethylene glycol, ubiquitous polyether | X |  | D, K
101.0032 | [M+Na]+ | C2H6OS | DMSO | Dimethylsulfoxide, solvent | X |  | A, C
101.0808 | [A2B2+H]+ | [MeOH]n[H2O]m | Methanol/Water | ESI solvents | X |  | K
102.055 | [A1B1+H]+ | (CH3CN)n(CH3COOH)m | Acetonitrile/Acetic Acid | ESI solvents | X |  | K
102.1277 | [M+H]+ | C6H15N | TEA | Triethylamine, buffer | X |  | A, C
103.9556 | [M+63Cu]+ | C2H3N | ACN | Acetonitrile, solvent | X |  | A,C
104.9923 | [M+Na]+ | C2H3O2Na | Sodium acetate | ESI solvents | X |  | K
105.0423 | [M2+Na]+ | C2H3N | ACN | Acetonitrile, solvent | X |  | A,C
105.9538 | [M+65Cu]+ | C2H3N | ACN | Acetonitrile, solvent | X |  | A, C
107.0703 | [A2B+H]+ | [C2H4O]nH2O | PEG | Polyethylene glycol, ubiquitous polyether | X |  | D, K
115.0156 | [A1B+K]+ | [C3H6O]nH2O | PPG | Polypropylene glycol, ubiquitous polyether | X |  | D, K
115.0866 | [A1B1+H]+ | (CH3CN)n(C3H7NO)m | Acetonitrile/Dimethylformamide | solvent | X |  | A
120.0478 | [M+CH3CN+H]+ | C2H6OS | DMSO | Dimethylsulfoxide, solvent | X |  | A
122.0812 | [M+H]+ | C4H11NO3 | TRIS | TRIS, buffer | X |  | A
123.0628 | [A2B2+Na]+ | [MeOH]n[H2O]m | Methanol/Water | ESI solvents | X |  | K
123.0917 | [M+H]+ | C7H10N2 | DMAP | Dimethylaminopyridine, solvent | X |  | A, C
124.0369 | [A1B1+Na]+ | (CH3CN)n(CH3COOH)m | Acetonitrile/Acetic Acid | ESI solvents | X |  | K
129.0522 | [A2B+Na]+ | [C2H4O]nH2O | PEG | Polyethylene glycol, ubiquitous polyether | X |  | D, K
130.159 | [M+H]+ | C8H19N | DIPEA | Diisopropylethylamine, solvent | X |  | A
132.9049 | M+ | Cs | Cs-133 | Cesium, from Cesium Iodide used as calibrant | X |  | V
133.1071 | [A3B2+H]+ | [MeOH]n[H2O]m | Methanol/Water | ESI solvents | X |  | K
135.1016 | [A2B+H]+ | [C3H6O]nH2O | PPG | Polypropylene glycol, ubiquitous polyether | X |  | D, K
137.0743 | [M+CH3CN+NH4]+ | C2H6OS | DMSO | Dimethylsulfoxide, solvent | X |  | A, F
142.0297 | [M+CH3CN+Na]+ | C2H6OS | DMSO | Dimethylsulfoxide, solvent | X |  | A
144.1747 | [M+H]+ | C9H21N | TPA | Tripropylamine, solvent | X |  | A, C
144.9821 | [M2+63Cu]+ | CH3CN | ACN | Acetonitrile, solvent, together with m/z 147 | X |  | A, C
145.0262 | [A2B+K]+ | [C2H4O]nH2O | PEG | Polyethylene glycol, ubiquitous polyether | X |  | D, K
146.0689 | [M3+Na]+ | CH3CN | ACN | Acetonitrile, solvent | X |  | A, C
146.9803 | [M2+65Cu]+ | CH3CN | ACN | Acetonitrile, solvent, together with m/z 145 | X |  | A, C
147.1128 | [A2B2+H]+ | (CH3CN)n(CH3OH)m | Acetonitrile/Methanol | ESI solvents | X |  | K
149.0233 | [f+H]+ | C8H4O3 | Pthalic Anhydride | fragment ion originating from phthalate esters | X |  | A, Z
150.1277 | [M+H]+ | C10H15N | Phenyldiethylamine | solvent | X |  | A, C
151.0965 | [A3B+H]+ | [C2H4O]nH2O | PEG | Polyethylene glycol, ubiquitous polyether | X |  | D, K
153.1386 | [M+H]+ | C9H16N2 | DBU | 1,8-Diazabicyclo[5.4.0]undec-7-ene | X |  | A, C
155.089 | [A3B2+Na]+ | [MeOH]n[H2O]m | Methanol/Water | ESI solvents | X |  | K
157.0351 | [M2+H]+ | C2H6OS | DMSO | Dimethylsulfoxide, solvent | X |  | A, C
157.0835 | [A2B+Na]+ | [C3H6O]nH2O | PPG | Polypropylene glycol, ubiquitous polyether | X |  | D, K
158.964 | [M+Na]+ | C2F3O2Na | NaTFA | Sodium trifluoroacetate, salt | X |  | A, C
163.039 | [M-CH3OH+H]+ | C10H10O4 | Dimethyl phthalate | Phthalate esters, plasticizer | X |  | A
163.1329 | [M+H]+ | C8H18O3 | DGBE | Diethylene glycol monobutyl ether, cpd. In scintillation cocktail | X |  | Q
169.0947 | [A2B2+Na]+ | (CH3CN)n(CH3OH)m | Acetonitrile/Methanol | ESI solvents | X |  | K
169.1105 | [M2+H]+ | C2D6OS | d6-DMSO | d6-Dimethylsulfoxide, solvent | X |  | A
171.0053 | [f+Na]+ | C8H4O3 | Phthalic anhydride | from phthalate esters, plasticizer | X |  | A
172.0393 | [M-H2O+H]+ | C10H7NO3 | 4-HCCA | matrix compound |  | X | H, I, J
173.0575 | [A2B+K]+ | [C3H6O]nH2O | PPG | Polypropylene glycol, ubiquitous polyether | X |  | D, K
173.0784 | [A3B+Na]+ | [C2H4O]nH2O | PEG | Polyethylene glycol, ubiquitous polyether | X |  | D, K
179.0171 | [M2+Na]+ | C2H6OS | DMSO | Dimethylsulfoxide, solvent | X |  | A, C
181.1223 | [M+H]+ | C11H16O2 | BHA | Butylated hydroxyanisole, antioxidant additives | X |  | K
183.0804 | [M+H]+ | C13H10O | DPK | Diphenyl ketone | X |  | K
183.1438 | [A4B3+H]+ | [MeOH]n[H2O]m | Methanol/Water | ESI solvents | X |  | K
185.1148 | [M+Na]+ | C8H18O3 | GE | glycol ether | X |  | K
186.2216 | [M+H]+ | C12H27N | TBA | Tributylamine, solvent | X |  | A
189.0524 | [A3B+K]+ | [C2H4O]nH2O | PEG | Polyethylene glycol, ubiquitous polyether | X |  | D, K
190.0499 | [M+H]+ | C10H7NO3 | 4-HCCA | matrix compound |  | X | H, I, J
193.1434 | [A3B+H]+ | [C3H6O]nH2O | PPG | Polypropylene glycol, ubiquitous polyether | X |  | D, K
195.0652 | [M+H]+ | C10H10O4 | Dimethyl phthalate | Phthalate esters, plasticizer | X |  | A
195.1227 | [A4B+H]+ | [C2H4O]nH2O | PEG | Polyethylene glycol, ubiquitous polyether | X |  | D, K
203.1043 | [M+Na]+ | C11H16O2 | BHA | Butylated hydroxyanisole, antioxidant additives | X |  | K
205.1258 | [A4B3+Na]+ | [MeOH]n[H2O]m | Methanol/Water | ESI solvents | X |  | K
212.0318 | [M+Na]+ | C10H7NO3 | 4-HCCA | matrix compound, sodiated |  | X | H, I, J
214.0896 | [M+H]+ | C10H15NO2S | n-BBS | n-butyl benzenesulfonamide, plasticizer | X |  | A, K
215.1254 | [A3B+Na]+ | [C3H6O]nH2O | PPG | Polypropylene glycol, ubiquitous polyether | X |  | D, K
217.1046 | [A4B+Na]+ | [C2H4O]nH2O | PEG | Polyethylene glycol, ubiquitous polyether | X |  | D, K
221.19 | [M+H]+ | C15H24O | BTH | Butylated hydroxytoluene, Antioxidant | X |  | K
225.1961 | [M+H]+ | C13H24N2O | DCU | N,N'-Dicyclohexylurea | X |  | A
228.0058 | [M+K]+ | C10H7NO3 | 4-HCCA | matrix compound, potassiated |  | X | H, I, J
231.0993 | [A3B+K]+ | [C3H6O]nH2O | PPG | Polypropylene glycol, ubiquitous polyether | X |  | D, K
231.1162 | [M+NH4]+ | C10H15NO2S | n-BBS | n-butyl benzenesulfonamide, plasticizer | X |  | A
233.0786 | [A4B+K]+ | [C2H4O]nH2O | PEG | Polyethylene glycol, ubiquitous polyether | X |  | D, K
236.0716 | [M+Na]+ | C10H15NO2S | n-BBS | n-butyl benzenesulfonamide, plasticizer | X |  | A
239.1489 | [A5B+H]+ | [C2H4O]nH2O | PEG | Polyethylene glycol, ubiquitous polyether | X |  | D, K
239.2249 | [(M.H35Cl)2-Cl]+ | C6H15N | TEA.HCl | Triethylamine-hydrochloride, buffer | X |  | A
241.2219 | [(M.H37Cl)2-Cl]+ | C6H15N | TEA.HCl | Triethylamine-hydrochloride, buffer | X |  | A
242.2842 | M+ | C16H36N | TBA | Tetrabutylammonium, buffer | X |  | A, C
243.1168 | M+ | C19H15 | Trityl cation | Trityl cation, [Ph3C]+ | X |  | A
243.1719 | [M+Na]+ | C15H24O | BTH | Butylated hytroxytoluene, Antioxidant additives | X |  | K
251.1853 | [A4B+H]+ | [C3H6O]nH2O | PPG | Polypropylene glycol, ubiquitous polyether | X |  | D, K
251.2006 | [AB1+H]+ | [C14H22O][C2H4O]n | Triton | X-100, X-114, X-405, or X-45 Detergents | X |  | D, K
257.031 | [M3+Na]+ | C2H6OS | DMSO | Dimethylsulfoxide, solvent | X |  | A
261.1309 | [A5B+Na]+ | [C2H4O]nH2O | PEG | Polyethylene glycol, ubiquitous polyether | X |  | D, K
265.2162 | [AB1+H]+ | [C15H24O][C2H4O]n | Triton | 101 Detergents | X |  | D, K
267.172 | [M+H]+ | C12H27O4P | TBP | Tributylphosphate | X |  | A
273.1274 | M+ | C20H17O | MMT | Monomethoxytrityl cation | X |  | A
273.1672 | [A4B+Na]+ | [C3H6O]nH2O | PPG | Polypropylene glycol, ubiquitous polyether | X |  | D, K
273.1825 | [AB1+Na]+ | [C14H22O][C2H4O]n | Triton | X-100, X-114, X-405, or X-45 Detergents | X |  | D, K
277.1048 | [A5B+K]+ | [C2H4O]nH2O | PEG | Polyethylene glycol, ubiquitous polyether | X |  | D, K
279.0933 | [M+H]+ | C18H15OP | TPO | Triphenylphosphine oxide | X |  | A
279.1591 | [M+H]+ | C16H22O4 | Dibutylphthalate | Plasticiser, phtalate ester | X |  | A, C
279.2295 | [AB1+Na]+ | [C14H28O][C2H4O]n | Triton, reduced | X-100R, X-114R, X-405R, or X-45R Detergents | X |  | D, K
282.2791 | [M+H]+ | C18H35NO | Oleamide | Slip agent in polyethylene films | X |  | A
283.1751 | [A6B+H]+ | [C2H4O]nH2O | PEG | Polyethylene glycol, ubiquitous polyether | X |  | D, K
284.2948 | [M+H]+ | C18H37NO | Stearamide | Slip agent in polyethylene films | X |  | A
287.1982 | [AB1+Na]+ | [C15H24O][C2H4O]n | Triton | 101 Detergents | X |  | D, K
288.2533 | [M+H]+ | C16H33NO3 | n,n-DDA | n,n-bis(2-hydroxyethyl) dodecanamide, anti-static agent | X |  | A
289.1412 | [A4B+K]+ | [C3H6O]nH2O | PPG | Polypropylene glycol, ubiquitous polyether | X |  | D, K
293.2451 | [AB1+Na]+ | [C15H30O][C2H4O]n | Triton, reduced | 101R Detergents | X |  | D, K
295.2268 | [AB2+H]+ | [C14H22O][C2H4O]n | Triton | X-100, X-114, X-405, or X-45 Detergents | X |  | D, K
301.141 | [M+Na]+ | C16H22O4 | Dibutylphthalate | Dibutylphthalate, plasticizer | X |  | A
304.2611 | [M+Na]+ | C18H35NO | Oleamide | Slip agent in polyethylene films | X |  | A
305.1571 | [A6B+Na]+ | [C2H4O]nH2O | PEG | Polyethylene glycol, ubiquitous polyether | X |  | D, K
306.2767 | [M+Na]+ | C18H37NO | Stearamide | Slip agent in polyethylene films | X |  | A
309.2272 | [A5B+H]+ | [C3H6O]nH2O | PPG | Polypropylene glycol, ubiquitous polyether | X |  | D, K
309.2424 | [AB2+H]+ | [C15H24O][C2H4O]n | Triton | 101 Detergents | X |  | D, K
315.253 | [M+H]+ | C18H34O4 | DBS | Dibutyl sebacate, plasticizer |  |  | X
317.115 | [M+K]+ | C16H22O4 | Dibutylphthalate | Dibutylphthalate, plasticizer | X |  | A
317.2087 | [AB2+Na]+ | [C14H22O][C2H4O]n | Triton | X-100, X-114, X-405, or X-45 Detergents | X |  | D, K
321.131 | [A6B+K]+ | [C2H4O]nH2O | PEG | Polyethylene glycol, ubiquitous polyether | X |  | D, K
323.2557 | [AB2+Na]+ | [C14H28O][C2H4O]n | Triton, reduced | X-100R, X-114R, X-405R, or X-45R Detergents | X |  | D, K
325.2585 | [M2+H]+ | C8H18O3 | DGBE | Diethylene glycol monobutyl ether, cpd. In scintillation cocktail | X |  | Q
327.0781 | [M+H]+ | C18H15O4P | TPP | Triphenyl phosphate, flame retardant in plastics | X |  | X
327.2013 | [A7B+H]+ | [C2H4O]nH2O | PEG | Polyethylene glycol, ubiquitous polyether | X |  | D, K
331.2091 | [A5B+Na]+ | [C3H6O]nH2O | PPG | Polypropylene glycol, ubiquitous polyether | X |  | D, K
331.2244 | [AB2+Na]+ | [C15H24O][C2H4O]n | Triton | 101 Detergents | X |  | D, K
337.1184 | [M+H]+; (120Sn) | C13H28O2Sn | Tributyl tin formate | Tributyl tin formate, catalyst | X |  | A
337.2713 | [AB2+Na]+ | [C15H30O][C2H4O]n | Triton, reduced | 101R Detergents | X |  | D, K
338.3417 | [M+H]+ | C22H43NO | Erucamide | Erucamide, (Cis-13-docosenoic amide) | X |  | A
339.253 | [AB3+H]+ | [C14H22O][C2H4O]n | Triton | X-100, X-114, X-405, or X-45 Detergents | X |  | D, K
347.183 | [A5B+K]+ | [C3H6O]nH2O | PPG | Polypropylene glycol, ubiquitous polyether | X |  | D, K
349.1833 | [A7B+Na]+ | [C2H4O]nH2O | PEG | Polyethylene glycol, ubiquitous polyether | X |  | D, K
353.2686 | [AB3+H]+ | [C15H24O][C2H4O]n | Triton | 101 Detergents | X |  | D, K
355.0699 | [M+H-CH4]+ | [C2H6SiO]5 | Polysiloxane | Polysiloxane, (neutral methane loss from m/z 371) | X |  | A, C, L
355.3683 | [M-Cl]+ | C22H47N2OCl |  | Palmitamidopropyl-trimonium chloride, personal care products additive | X |  | O
360.3237 | [M+Na]+ | C22H43NO | Erucamide | Erucamide, (Cis-13-docosenoic amide) | X |  | A
361.2349 | [AB3+Na]+ | [C14H22O][C2H4O]n | Triton | X-100, X-114, X-405, or X-45 Detergents | X |  | D, K
365.1572 | [A7B+K]+ | [C2H4O]nH2O | PEG | Polyethylene glycol, ubiquitous polyether | X |  | D, K
367.269 | [A6B+H]+ | [C3H6O]nH2O | PPG | Polypropylene glycol, ubiquitous polyether | X |  | D, K
367.2819 | [AB3+Na]+ | [C14H28O][C2H4O]n | Triton, reduced | X-100R, X-114R, X-405R, or X-45R Detergents | X |  | D, K
368.4251 | [M-Cl]+ | C25H54NCl | BTAC-228 | Behentrimonium chloride, personal care product additive | X |  | O
371.1012 | [M+H]+ | [C2H6SiO]5 | Polysiloxane | Polysiloxane, followed by m/z 388 | X |  | A, C., E, L
371.2276 | [A8B+H]+ | [C2H4O]nH2O | PEG | Polyethylene glycol, ubiquitous polyether | X |  | D, K
371.3156 | [M+H]+ | C22H42O4 | DEHA | Bis(2-ethylhexyl) adipate, plasticizer | X |  | N, X
371.3156 | [M+H]+ | C22H42O4 | DOA | Dioctyl adipate, plasticizer | X |  | X
375.2506 | [AB3+Na]+ | [C15H24O][C2H4O]n | Triton | 101 Detergents | X |  | D, K
379.0925 | [M2+H]+ | C10H7NO3 | 4-HCCA | matrix cluster, dimer |  | X | H, I, J
381.2975 | [AB3+Na]+ | [C15H30O][C2H4O]n | Triton, reduced | 101R Detergents | X |  | D, K
383.2792 | [AB4+H]+ | [C14H22O][C2H4O]n | Triton | X-100, X-114, X-405, or X-45 Detergents | X |  | D, K
388.1278 | [M+NH4]+ | [C2H6SiO]5 | Polysiloxane | Polysiloxane, (see m/z 371) | X |  | A, C, L
389.251 | [A6B+Na]+ | [C3H6O]nH2O | PPG | Polypropylene glycol, ubiquitous polyether | X |  | D, K
391.2843 | [M+H]+ | C24H38O4 | Diisooctyl phthalate | Diisooctyl phthalate, plasticiser | X |  | A, C, E
393.2095 | [A8B+Na]+ | [C2H4O]nH2O | PEG | Polyethylene glycol, ubiquitous polyether | X |  | D, K
397.2949 | [AB4+H]+ | [C15H24O][C2H4O]n | Triton | 101 Detergents | X |  | D, K
405.2249 | [A6B+K]+ | [C3H6O]nH2O | PPG | Polypropylene glycol, ubiquitous polyether | X | X | D, K
405.2611 | [AB4+Na]+ | [C14H22O][C2H4O]n | Triton | X-100, X-114, X-405, or X-45 Detergents | X | X | D, K
409.1834 | [A8B+K]+ | [C2H4O]nH2O | PEG | Polyethylene glycol, ubiquitous polyether | X | X | D, K
411.3081 | [AB4+Na]+ | [C14H28O][C2H4O]n | Triton, reduced | X-100R, X-114R, X-405R, or X-45R Detergents | X | X | D, K
413.2662 | [M+Na]+ | C24H38O4 | Diisooctyl phthalate | Diisooctyl phthalate, plasticiser | X | X | A, C, E
415.2538 | [A9B+H]+ | [C2H4O]nH2O | PEG | Polyethylene glycol, ubiquitous polyether | X | X | D, K
419.2768 | [AB4+Na]+ | [C15H24O][C2H4O]n | Triton | 101 Detergents | X | X | D, K
425.3109 | [A7B+H]+ | [C3H6O]nH2O | PPG | Polypropylene glycol, ubiquitous polyether | X | X | D, K
425.3237 | [AB4+Na]+ | [C15H30O][C2H4O]n | Triton, reduced | 101R Detergents | X | X | D, K
427.3054 | [AB5+H]+ | [C14H22O][C2H4O]n | Triton | X-100, X-114, X-405, or X-45 Detergents | X | X | D, K
429.0887 | [M+H-CH4]+ | [C2H6SiO]6 | Polysiloxane | Polysiloxane, (neutral methane loss from m/z 445) | X | X | L
429.2402 | [M+K]+ | C24H38O4 | Diisooctyl phthalate | Diisooctyl phthalate, plasticiser | X | X | A, C
437.2357 | [A9B+Na]+ | [C2H4O]nH2O | PEG | Polyethylene glycol, ubiquitous polyether | X | X | D, K
441.0148 | [M3+63Cu(I)]+ | C10H7NO3 | 4-HCCA | matrix-copper adduct, together with m/z 443 |  | X | K
441.3211 | [AB5+H]+ | [C15H24O][C2H4O]n | Triton | 101 Detergents | X | X | D, K
443.013 | [M3+65Cu(I)]+ | C10H7NO3 | 4-HCCA | matrix-copper adduct, together with m/z 443 |  | X | K
445.12 | [M+H]+ | [C2H6SiO]6 | Polysiloxane | Polysiloxane, followed by m/z 462 | X | X | A, C, E, L
447.2928 | [M+H]+ | [C3H6O]nH2O | PPG | Polypropylene glycol, ubiquitous polyether | X | X | D, K
449.2874 | [AB5+Na]+ | [C14H22O][C2H4O]n | Triton | X-100, X-114, X-405, or X-45 Detergents | X | X | D, K
449.385 | [M2+H]+ | C13H24N2O | DCU | N,N'-Dicyclohexylurea | X | X | A, C
453.2097 | [A9B+K]+ | [C2H4O]nH2O | PEG | Polyethylene glycol, ubiquitous polyether | X | X | D, K
453.3435 | [M+H]+ | C24H44N4O4 | nylon | Cyclic oligomer of polyamide 66, (adipic acid/hexylmethylene diamine condensation) | X | X | M
454.2928 | [M+CH3CN+Na]+ | C24H38O4 | Diisooctyl phthalate | Diisooctyl phthalate, plasticiser | X | X | A
455.3343 | [AB5+Na]+ | [C14H28O][C2H4O]n | Triton, reduced | X-100R, X-114R, X-405R, or X-45R Detergents | X | X | D, K
459.28 | [A10B+H]+ | [C2H4O]nH2O | PEG | Polyethylene glycol, ubiquitous polyether | X | X | D, K
462.1466 | [M+NH4]+ | [C2H6SiO]6 | Polysiloxane | Polysiloxane (see m/z 445) | X | X | A, L
463.2668 | [A7B+K]+ | [C3H6O]nH2O | PPG | Polypropylene glycol, ubiquitous polyether | X | X | D, K
463.303 | [AB5+Na]+ | [C15H24O][C2H4O]n | Triton | 101 Detergents | X | X | D, K
469.35 | [AB5+Na]+ | [C15H30O][C2H4O]n | Triton, reduced | 101R Detergents | X | X | D, K
471.3316 | [AB6+H]+ | [C14H22O][C2H4O]n | Triton | X-100, X-114, X-405, or X-45 Detergents | X | X | D, K
472.2878 | [M+H]+ | SLPR | Peptide | porcine trypsin | X | X | G
481.2619 | [A10B+Na]+ | [C2H4O]nH2O | PEG | Polyethylene glycol, ubiquitous polyether | X | X | D, K
483.3528 | [A8B+H]+ | [C3H6O]nH2O | PPG | Polypropylene glycol, ubiquitous polyether | X | X | D, K
485.3473 | [AB6+H]+ | [C15H24O][C2H4O]n | Triton | 101 Detergents | X | X | D, K
493.3136 | [AB6+Na]+ | [C14H22O][C2H4O]n | Triton | X-100, X-114, X-405, or X-45 Detergents | X | X | D, K
494.5659 | [M-Cl]+ | C34H72NCl | DPDMA | Dipalmityldimethylammonium chloride, catalyst, personal care products additive | X | X | O, K
497.2359 | [A10B+K]+ | [C2H4O]nH2O | PEG | Polyethylene glycol, ubiquitous polyether | X | X | D, K
499.3605 | [AB6+Na]+ | [C14H28O][C2H4O]n | Triton, reduced | X-100R, X-114R, X-405R, or X-45R Detergents | X | X | D, K
503.1075 | [M+H-CH4]+ | [C2H6SiO]7 | Polysiloxane | Polysiloxane, (neutral methane loss from m/z 519) | X | X | A, L
503.3062 | [A11B+H]+ | [C2H4O]nH2O | PEG | Polyethylene glycol, ubiquitous polyether | X | X | D, K
505.3347 | [A8B+Na]+ | [C3H6O]nH2O | PPG | Polypropylene glycol, ubiquitous polyether | X | X | D, K
507.3292 | [AB6+Na]+ | [C15H24O][C2H4O]n | Triton | 101 Detergents | X | X | D, K
513.3762 | [AB6+Na]+ | [C15H30O][C2H4O]n | Triton, reduced | 101R Detergents | X | X | D, K
515.33 | [M+H]+ | IQVR | Peptide | trypsin-like artefact | X | X | E
515.3578 | [AB7+H]+ | [C14H22O][C2H4O]n | Triton | X-100, X-114, X-405, or X-45 Detergents | X | X | D, K
515.4129 | [M+H]+ | C30H58O4S | DDTDP | Didodecyl 3,3′-thiodipropionate, antioxidant | X | X | W
519.1388 | [M+H]+ | [C2H6SiO]7 | Polysiloxane | Polysiloxane, followed by m/z 536 | X | X | A, L
521.3086 | [A8B+K]+ | [C3H6O]nH2O | PPG | Polypropylene glycol, ubiquitous polyether | X | X | D, K
522.5972 | [M-Cl]+ | C36H76NCl | SPDMA | Stearyl-palmityldimethylammonium chloride, catalyst, personal care product additive | X | X | O, K
525.2881 | [A11B+Na]+ | [C2H4O]nH2O | PEG | Polyethylene glycol, ubiquitous polyether | X | X | D, K
529.3735 | [AB7+H]+ | [C15H24O][C2H4O]n | Triton | 101 Detergents | X | X | D, K
531.4078 | [M+H]+ | C30H58O5S | DDTDP | Didodecyl 3,3′-thiodipropionate oxidized to sulfoxide, antioxidant | X | X | W
531.4772 | [M+H]+ | C35H62O3 | Irganox | Irganox 1076, antioxidant in synthetic polymers, antioxidant | X | X | W
536.1654 | [M+NH4]+ | [C2H6SiO]7 | Polysiloxane | Polysiloxane (see m/z 519) | X | X | A, L
537.3398 | [AB7+Na]+ | [C14H22O][C2H4O]n | Triton | X-100, X-114, X-405, or X-45 Detergents | X | X | D, K
537.879 | [M6-6H+3Fe+O]+ | C2H4O2 | Acetic acid-Fe-O- complex | during ESI with metal tips and acetic acid | X |  | A, B, E, Y
541.2621 | [A11B+K]+ | [C2H4O]nH2O | PEG | Polyethylene glycol, ubiquitous polyether | X | X | D, K
541.3946 | [A9B+H]+ | [C3H6O]nH2O | PPG | Polypropylene glycol, ubiquitous polyether | X | X | D, K
543.3867 | [AB7+Na]+ | [C14H28O][C2H4O]n | Triton, reduced | X-100R, X-114R, X-405R, or X-45R Detergents | X | X | D, K
547.3324 | [A12B+H]+ | [C2H4O]nH2O | PEG | Polyethylene glycol, ubiquitous polyether | X | X | D, K
547.4027 | [M+H]+ | C30H58O6S | DDTDP | Didodecyl 3,3′-thiodipropionate oxidized to sulfone, antioxidant | X | X | W
550.6285 | [M-Cl]+ | C38H80NCl | DSDMA | Distearyldimethylammonium chloride, catalyst, personal care products additive | x | X | A, K, O
551.3554 | [AB7+Na]+ | [C15H24O][C2H4O]n | Triton | 101 Detergents | X | X | D, K
553.3897 | [M+Na]+ | C30H58O5S | DDTDP | Didodecyl 3,3′-thiodipropionate oxidized to sulfoxide, antioxidant | X | X | A, W
553.4591 | [M+Na]+ | C35H62O3 | Irganox | Irganox 1076, antioxidant in synthetic polymers, antioxidant | X | X | A, W
555.8896 | [M6-6H+H2O+3Fe+O]+ | C2H4O2 | Acetic acid-Fe-O- complex | during ESI with metal tips and acetic acid | X |  | A, B, E, Y
557.4024 | [AB7+Na]+ | [C15H30O][C2H4O]n | Triton, reduced | 101R Detergents | X | X | D, K
559.3841 | [AB8+H]+ | [C14H22O][C2H4O]n | Triton | X-100, X-114, X-405, or X-45 Detergents | X | X | D, K
563.3766 | [A9B+Na]+ | [C3H6O]nH2O | PPG | Polypropylene glycol, ubiquitous polyether | X | X | D, K
568.1351 | [M3+H]+ | C10H7NO3 | 4-HCCA | matrix cluster, trimer |  | X | H, I, J
569.3144 | [A12B+Na]+ | [C2H4O]nH2O | PEG | Polyethylene glycol, ubiquitous polyether | X | X | D, K
571.3562 | [M+H]+ | VSLPR | Peptide | porcine trypsin | X | X | G
573.3997 | [AB8+H]+ | [C15H24O][C2H4O]n | Triton | 101 Detergents | X | X | D, K
577.1263 | [M+H-CH4]+ | [C2H6SiO]8 | Polysiloxane | Polysiloxane, (neutral methane loss from m/z 593) | X | X | L
579.3505 | [A9B+K]+ | [C3H6O]nH2O | PPG | Polypropylene glycol, ubiquitous polyether | X | X | D, K
581.366 | [AB8+Na]+ | [C14H22O][C2H4O]n | Triton | X-100, X-114, X-405, or X-45 Detergents | X | X | D, K
585.2883 | [A12B+K]+ | [C2H4O]nH2O | PEG | Polyethylene glycol, ubiquitous polyether | X | X | D, K
587.413 | [AB8+Na]+ | [C14H28O][C2H4O]n | Triton, reduced | X-100R, X-114R, X-405R, or X-45R Detergents | X | X | D, K
591.3586 | [A13B+H]+ | [C2H4O]nH2O | PEG | Polyethylene glycol, ubiquitous polyether | X | X | D, K
593.1576 | [M+H]+ | [C2H6SiO]8 | Polysiloxane | Polysiloxane, followed by m/z 610 | X | X | A, L
595.3817 | [AB8+Na]+ | [C15H24O][C2H4O]n | Triton | 101 Detergents | X | X | D, K
597.9001 | [M7-6H+3Fe+O]+ | C2H4O2 | Acetic acid-Fe-O- complex | during ESI with metal tips and acetic acid | X |  | B, E, Y
599.4365 | [A10B+H]+ | [C3H6O]nH2O | PPG | Polypropylene glycol, ubiquitous polyether | X | X | D, K
601.4286 | [AB8+Na]+ | [C15H30O][C2H4O]n | Triton, reduced | 101R Detergents | X | X | D, K
603.4103 | [AB9+H]+ | [C14H22O][C2H4O]n | Triton | X-100, X-114, X-405, or X-45 Detergents | X | X | D, K
606.0915 | [M3+K]+ | C10H7NO3 | 4-HCCA | matrix cluster, trimer, potassiated |  | X | H, I, J
610.1842 | [M+NH4]+ | [C2H6SiO]8 | Polysiloxane | Polysiloxane (see m/z 593) | X | X | L
613.3406 | [A13B+Na]+ | [C2H4O]nH2O | PEG | Polyethylene glycol, ubiquitous polyether | X | X | D, K
615.4038 | [M+H]+ | C32H58N2O7S | CHAPS | 3-[(3-Cholamidopropyl)dimethylammonio]-1-propanesulfonate | X | X | E
617.4259 | [AB9+H]+ | [C15H24O][C2H4O]n | Triton | 101 Detergents | X | X | D, K
621.4184 | [A10B+Na]+ | [C3H6O]nH2O | PPG | Polypropylene glycol, ubiquitous polyether | X | X | D, K
621.9729 | [M6-6H+3Fe+O]+ | C3H6O2 | Propionic acid Fe-O complex | during ESI with metal tips and acetic acid | X |  | Y
625.3922 | [AB9+Na]+ | [C14H22O][C2H4O]n | Triton | X-100, X-114, X-405, or X-45 Detergents | X | X | D, K
629.3145 | [A13B+K]+ | [C2H4O]nH2O | PEG | Polyethylene glycol, ubiquitous polyether | X | X | D, K
631.4392 | [AB9+Na]+ | [C14H28O][C2H4O]n | Triton, reduced | X-100R, X-114R, X-405R, or X-45R Detergents | X | X | D, K
633.3202 | [M+H]+ | QTIASN | Peptide | Bovine trypsin | X | X | K
635.3849 | [A14B+H]+ | [C2H4O]nH2O | PEG | Polyethylene glycol, ubiquitous polyether | X | X | D, K
637.3924 | [A10B+K]+ | [C3H6O]nH2O | PPG | Polypropylene glycol, ubiquitous polyether | X | X | D, K
639.4079 | [AB9+Na]+ | [C15H24O][C2H4O]n | Triton | 101 Detergents | X | X | D, K
645.4548 | [AB9+Na]+ | [C15H30O][C2H4O]n | Triton, reduced | 101R Detergents | X | X | D, K
646.3519 | [f+H]+ | GLTAER (from YLDGLTAER) | Peptide | keratin (human), ion source fragment | X | X | G, K
647.4365 | [AB10+H]+ | [C14H22O][C2H4O]n | Triton | X-100, X-114, X-405, or X-45 Detergents | X | X | D, K
651.1451 | [M+H-CH4]+ | [C2H6SiO]9 | Polysiloxane | Polysiloxane, (neutral methane loss from m/z 667) | X | X | L
657.3668 | [A14B+Na]+ | [C2H4O]nH2O | PEG | Polyethylene glycol, ubiquitous polyether | X | X | D, K
657.4784 | [A11B+H]+ | [C3H6O]nH2O | PPG | Polypropylene glycol, ubiquitous polyether | X | X | D, K
659.3835 | [M+H]+ | SGIQVR | Peptide | Bovine trypsin | X | X | K
661.4521 | [AB10+H]+ | [C15H24O][C2H4O]n | Triton | 101 Detergents | X | X | D, K
667.1764 | [M+H]+ | [C2H6SiO]9 | Polysiloxane | Polysiloxane, followed by m/z 684 | X | X | L
669.4184 | [AB10+Na]+ | [C14H22O][C2H4O]n | Triton | X-100, X-114, X-405, or X-45 Detergents | X | X | D, K
672.4039 | [M+H]+ | TVSLPR | Peptide | porcine trypsin | X | X | K
672.4039 | [M+H]+ | TVSLPR | Peptide | porcine trypsin | X | X | K
673.3407 | [A14B+K]+ | [C2H4O]nH2O | PEG | Polyethylene glycol, ubiquitous polyether | X | X | D, K
675.4654 | [AB10+Na]+ | [C14H28O][C2H4O]n | Triton, reduced | X-100R, X-114R, X-405R, or X-45R Detergents | X | X | D, K
679.4111 | [A15B+H]+ | [C2H4O]nH2O | PEG | Polyethylene glycol, ubiquitous polyether | X | X | D, K
679.4603 | [A11B+Na]+ | [C3H6O]nH2O | PPG | Polypropylene glycol, ubiquitous polyether | X | X | D, K
679.5117 | [M+H]+ | C36H66N6O6 | nylon | Cyclic oligomer of polyamide 66, (adipic acid/hexylmethylene diamine condensation) | X | X | M
683.4341 | [AB10+Na]+ | [C15H24O][C2H4O]n | Triton | 101 Detergents | X | X | D, K
684.203 | [M+NH4]+ | [C2H6SiO]9 | Polysiloxane | Polysiloxane (see m/z 667) | X | X | L
689.481 | [AB10+Na]+ | [C15H30O][C2H4O]n | Triton, reduced | 101R Detergents | X | X | D, K
691.4627 | [AB11+H]+ | [C14H22O][C2H4O]n | Triton | X-100, X-114, X-405, or X-45 Detergents | X | X | D, K
695.4342 | [A11B+K]+ | [C3H6O]nH2O | PPG | Polypropylene glycol, ubiquitous polyether | X | X | D, K
701.393 | [A15B+Na]+ | [C2H4O]nH2O | PEG | Polyethylene glycol, ubiquitous polyether | X | X | D, K
704.3825 | [M+H]+ | LDSELK | Peptide | keratin | X | X | E
705.4784 | [AB11+H]+ | [C15H24O][C2H4O]n | Triton | 101 Detergents | X | X | D, K
713.4447 | [AB11+Na]+ | [C14H22O][C2H4O]n | Triton | X-100, X-114, X-405, or X-45 Detergents | X | X | D, K
715.5202 | [A12B+H]+ | [C3H6O]nH2O | PPG | Polypropylene glycol, ubiquitous polyether | X | X | D, K
717.3669 | [A15B+K]+ | [C2H4O]nH2O | PEG | Polyethylene glycol, ubiquitous polyether | X | X | D, K
719.4916 | [AB11+Na]+ | [C14H28O][C2H4O]n | Triton, reduced | X-100R, X-114R, X-405R, or X-45R Detergents | X | X | D, K
723.4373 | [A16B+H]+ | [C2H4O]nH2O | PEG | Polyethylene glycol, ubiquitous polyether | X | X | D, K
725.1639 | [M+H-CH4]+ | [C2H6SiO]10 | Polysiloxane | Polysiloxane, (neutral methane loss from m/z 741) | X | X | L
727.4603 | [AB11+Na]+ | [C15H24O][C2H4O]n | Triton | 101 Detergents | X | X | D, K
732.4654 | [M+H]+ | GLVLIAF | Peptide | bovine serum albumin (BSA) | X | X | E
733.5072 | [AB11+Na]+ | [C15H30O][C2H4O]n | Triton, reduced | 101R Detergents | X | X | D, K
735.4889 | [AB12+H]+ | [C14H22O][C2H4O]n | Triton | X-100, X-114, X-405, or X-45 Detergents | X | X | D, K
737.5022 | [A12B+Na]+ | [C3H6O]nH2O | PPG | Polypropylene glycol, ubiquitous polyether | X | X | D, K
741.1952 | [M+H]+ | [C2H6SiO]10 | Polysiloxane | Polysiloxane, followed by m/z 758 | X | X | L
742.4498 | [M+H]+ | GPFPILV | Peptide | bovine casein alpha-S1 | X | X | E
743.441 | [M+H]+ | ATVSLPR | Peptide | porcine trypsin | X | X | G
745.4192 | [A16B+Na]+ | [C2H4O]nH2O | PEG | Polyethylene glycol, ubiquitous polyether | X | X | D, K
749.5046 | [AB12+H]+ | [C15H24O][C2H4O]n | Triton | 101 Detergents | X | X | D, K
753.4761 | [A12B+K]+ | [C3H6O]nH2O | PPG | Polypropylene glycol, ubiquitous polyether | X | X | D, K
757.4709 | [AB12+Na]+ | [C14H22O][C2H4O]n | Triton | X-100, X-114, X-405, or X-45 Detergents | X | X | D, K
758.2217 | [M+NH4]+ | [C2H6SiO]10 | Polysiloxane | Polysiloxane (see m/z 741) | X | X | L
758.4155 | [M+H]+ | PATLNSR | Peptide | porcine trypsin | X | X | G
761.3932 | [A16B+K]+ | [C2H4O]nH2O | PEG | Polyethylene glycol, ubiquitous polyether | X | X | D, K
763.5178 | [AB12+Na]+ | [C14H28O][C2H4O]n | Triton, reduced | X-100R, X-114R, X-405R, or X-45R Detergents | X | X | D, K
767.4635 | [A17B+H]+ | [C2H4O]nH2O | PEG | Polyethylene glycol, ubiquitous polyether | X | X | D, K
771.4865 | [AB12+Na]+ | [C15H24O][C2H4O]n | Triton | 101 Detergents | X | X | D, K
773.5621 | [A13B+H]+ | [C3H6O]nH2O | PPG | Polypropylene glycol, ubiquitous polyether | X | X | D, K
777.5335 | [AB12+Na]+ | [C15H30O][C2H4O]n | Triton, reduced | 101R Detergents | X | X | D, K
779.5151 | [AB13+H]+ | [C14H22O][C2H4O]n | Triton | X-100, X-114, X-405, or X-45 Detergents | X | X | D, K
789.4454 | [A17B+Na]+ | [C2H4O]nH2O | PEG | Polyethylene glycol, ubiquitous polyether | X | X | D, K
793.5308 | [AB13+H]+ | [C15H24O][C2H4O]n | Triton | 101 Detergents | X | X | D, K
795.544 | [A13B+Na]+ | [C3H6O]nH2O | PPG | Polypropylene glycol, ubiquitous polyether | X | X | D, K
798.5878 | [M2+NH4]+ | C24H38O4 | Diisooctyl phthalate | Diisooctyl phthalate, plasticiser | X | X | A, C, E
801.4971 | [AB13+Na]+ | [C14H22O][C2H4O]n | Triton | X-100, X-114, X-405, or X-45 Detergents | X | X | D, K
802.4305 | [M+H]+ | LSSPATLN | Peptide | porcine trypsin, truncated | X | X | E
803.5432 | [M2+Na]+ | C24H38O4 | Diisooctyl phthalate | Diisooctyl phthalate, plasticiser | X | X | A, C, E
804.4098 | [M+H]+ | SEIDNVK | Peptide | keratin (human) | X | X | G
805.4163 | [M+H]+ | SAASLNSR | Peptide | bovine trypsin | X | X | G, K
805.4194 | [A17B+K]+ | [C2H4O]nH2O | PEG | Polyethylene glycol, ubiquitous polyether | X | X | D, K
807.3995 | [M+H]+ | LAADDFR | Peptide | keratin (human) | X | X | G, K
807.544 | [AB13+Na]+ | [C14H28O][C2H4O]n | Triton, reduced | X-100R, X-114R, X-405R, or X-45R Detergents | X | X | D, K
809.4403 | [M+H]+ | LASYLDK | Peptide | keratin | X | X | E
809.4869 | [AB10+Na]+ | [C18H34O6][C2H4O]n | Tween | Tween 20 | X | X | D, K
811.4897 | [A18B+H]+ | [C2H4O]nH2O | PEG | Polyethylene glycol, ubiquitous polyether | X | X | D, K
811.518 | [A13B+K]+ | [C3H6O]nH2O | PPG | Polypropylene glycol, ubiquitous polyether | X | X | D, K
815.5127 | [AB13+Na]+ | [C15H24O][C2H4O]n | Triton | 101 Detergents | X | X | D, K
819.5172 | [M2+K]+ | C24H38O4 | Diisooctyl phthalate | Diisooctyl phthalate, plasticiser | X | X | A, K
821.5597 | [AB13+Na]+ | [C15H30O][C2H4O]n | Triton, reduced | 101R Detergents | X | X | D, K
823.5414 | [AB14+H]+ | [C14H22O][C2H4O]n | Triton | X-100, X-114, X-405, or X-45 Detergents | X | X | D, K
824.4989 | [M+H]+ | PGVVSLPR | Peptide | trypsin-like artefact | X | X | E
827.4298 | [M+H]+ | FASFIDK | Peptide | keratin (human) | X | X | E, G, K
827.4621 | [M+H]+ | PEIQNVK | Peptide | keratin (human) | X | X | G, K
831.604 | [A14B+H]+ | [C3H6O]nH2O | PPG | Polypropylene glycol, ubiquitous polyether | X | X | D, K
832.4887 | [M+H]+ | SISISVAR | Peptide | keratin (human) | X | X | G, K
833.4717 | [A18B+Na]+ | [C2H4O]nH2O | PEG | Polyethylene glycol, ubiquitous polyether | X | X | D, K
837.557 | [AB14+H]+ | [C15H24O][C2H4O]n | Triton | 101 Detergents | X | X | D, K
839.0974 | [M4-2H+K+2Na]+ | C10H7NO3 | 4-HCCA | matrix cluster |  | X | H, I, J
842.5094 | [M+H]+ | VATVSLPR | Peptide | porcine trypsin | X | X | E, G, K
845.1054 | [M4-3H+4Na]+ | C10H7NO3 | 4-HCCA | matrix cluster |  | X | H, I, J
845.5233 | [AB14+Na]+ | [C14H22O][C2H4O]n | Triton | X-100, X-114, X-405, or X-45 Detergents | X | X | D, K
848.4989 | [M+H]+ | AFIDKVR | Peptide | keratin (human) | X | X | G, K
849.4456 | [A18B+K]+ | [C2H4O]nH2O | PEG | Polyethylene glycol, ubiquitous polyether | X | X | D, K
851.5702 | [AB14+Na]+ | [C14H28O][C2H4O]n | Triton, reduced | X-100R, X-114R, X-405R, or X-45R Detergents | X | X | D, K
853.5131 | [AB11+Na]+ | [C18H34O6][C2H4O]n | Tween | Tween 20 | X | X | D, K
853.5859 | [A14B+Na]+ | [C3H6O]nH2O | PPG | Polypropylene glycol, ubiquitous polyether | X | X | D, K
855.0714 | [M4-2H+Na+2K]+ | C10H7NO3 | 4-HCCA | matrix cluster |  | X | H, I, J
855.5159 | [A19B+H]+ | [C2H4O]nH2O | PEG | Polyethylene glycol, ubiquitous polyether | X | X | D, K
859.5389 | [AB14+Na]+ | [C15H24O][C2H4O]n | Triton | 101 Detergents | X | X | D, K
861.0794 | [M4-3H+3Na+K]+ | C10H7NO3 | 4-HCCA | matrix cluster |  | X | H, I, J
863.4734 | [f+H]+ | SFLINNR (from THNLEPYFESFINNLR) | Peptide | keratin (human), ion source fragment | X | X | G, K
865.4778 | [f+H]+ | IEIATYR (from LALDIEIATYR) | Peptide | keratin (human), ion source fragment | X | X | G, K
865.5495 | [AB10+Na]+ | [C22H42O6][C2H4O]n | Tween | Tween 40 | X | X | D, K
865.5859 | [AB14+Na]+ | [C15H30O][C2H4O]n | Triton, reduced | 101R Detergents | X | X | D, K
867.0874 | [M4-4H+5Na]+ | C10H7NO3 | 4-HCCA | matrix cluster |  | X | H, I, J
867.5676 | [AB15+H]+ | [C14H22O][C2H4O]n | Triton | X-100, X-114, X-405, or X-45 Detergents | X | X | D, K
869.5598 | [A14B+K]+ | [C3H6O]nH2O | PPG | Polypropylene glycol, ubiquitous polyether | X | X | D, K
870.5407 | [M+H]+ | VATVSLPR N-term. methylated | Peptide | porcine trypsin - methylated | X | X | J
871.0453 | [M4-2H+3K]+ | C10H7NO3 | 4-HCCA | matrix cluster |  | X | H, I, J
871.4996 | [M+H]+ | QATVSLPR | Peptide | trypsin-like artefact | X | X | E
874.4993 | [M+H]+ | SLVNLGGSK | Peptide | keratin (human) | X | X | E, G, K
877.4979 | [A19B+Na]+ | [C2H4O]nH2O | PEG | Polyethylene glycol, ubiquitous polyether | X | X | D, K
881.4727 | [M+H]+ | SLYGLGGSK | Peptide | keratin (human) | X | X | G, K
881.5832 | [AB15+H]+ | [C15H24O][C2H4O]n | Triton | 101 Detergents | X | X | D, K
883.5148 | [M+H]+ | RVYVHPI | Peptide | Angiotensin standards | X | X | E
889.5495 | [AB15+Na]+ | [C14H22O][C2H4O]n | Triton | X-100, X-114, X-405, or X-45 Detergents | X | X | D, K
889.6458 | [A15B+H]+ | [C3H6O]nH2O | PPG | Polypropylene glycol, ubiquitous polyether | X | X | D, K
891.5652 | [AB10+Na]+ | [C24H44O6][C2H4O]n | Tween | Tween 80 | X | X | D, K
893.4718 | [A19B+K]+ | [C2H4O]nH2O | PEG | Polyethylene glycol, ubiquitous polyether | X | X | D, K
893.5808 | [AB10+Na]+ | [C24H46O6][C2H4O]n | Tween | Tween 60 | X | X | D, K
895.5965 | [AB15+Na]+ | [C14H28O][C2H4O]n | Triton, reduced | X-100R, X-114R, X-405R, or X-45R Detergents |  | X | D, K
897.5393 | [AB12+Na]+ | [C18H34O6][C2H4O]n | Tween | Tween 20 | X | X | D, K
899.5309 | [M+H]+ | VQTVSLPR | Peptide | trypsin-like artefact | X | X | E
899.5421 | [A20B+H]+ | [C2H4O]nH2O | PEG | Polyethylene glycol, ubiquitous polyether | X | X | D, K
903.5652 | [AB15+Na]+ | [C15H24O][C2H4O]n | Triton | 101 Detergents | X | X | D, K
905.6798 | [M+H]+ | C48H88N8O8 | nylon | Cyclic oligomer of polyamide 66, (adipic acid/hexylmethylene diamine condensation) | X | X | M
906.5043 | [M+H]+ | NKPGVYTK | Peptide | bovine trypsin | X | X | G, K
906.5043 | [M+H]+ | NKPGVYTK | Peptide | porcine trypsin | X | X | G, K
909.5757 | [AB11+Na]+ | [C22H42O6][C2H4O]n | Tween | Tween 40 | X | X | D, K
909.6121 | [AB15+Na]+ | [C15H30O][C2H4O]n | Triton, reduced | 101R Detergents | X | X | D, K
911.5938 | [AB16+H]+ | [C14H22O][C2H4O]n | Triton | X-100, X-114, X-405, or X-45 Detergents | X | X | D, K
911.6278 | [A15B+Na]+ | [C3H6O]nH2O | PPG | Polypropylene glycol, ubiquitous polyether | X | X | D, K
917.4992 | [M+H]+ | RVYVHPF | Peptide | Angiotensin standards (bovine) | X | X | E
921.5241 | [A20B+Na]+ | [C2H4O]nH2O | PEG | Polyethylene glycol, ubiquitous polyether | X | X | D, K
925.6094 | [AB16+H]+ | [C15H24O][C2H4O]n | Triton | 101 Detergents | X | X | D, K
927.6017 | [A15B+K]+ | [C3H6O]nH2O | PPG | Polypropylene glycol, ubiquitous polyether | X | X | D, K
931.5148 | [M+H]+ | RVYIHPF | Peptide | Angiotensin standards (human) | X | X | E
933.5757 | [AB16+Na]+ | [C14H22O][C2H4O]n | Triton | X-100, X-114, X-405, or X-45 Detergents | X | X | D, K
935.5914 | [AB11+Na]+ | [C24H44O6][C2H4O]n | Tween | Tween 80 | X | X | D, K
937.498 | [A20B+K]+ | [C2H4O]nH2O | PEG | Polyethylene glycol, ubiquitous polyether | X | X | D, K
937.607 | [AB11+Na]+ | [C24H46O6][C2H4O]n | Tween | Tween 60 | X | X | D, K
939.6227 | [AB16+Na]+ | [C14H28O][C2H4O]n | Triton, reduced | X-100R, X-114R, X-405R, or X-45R Detergents | X | X | D, K
941.5656 | [AB13+Na]+ | [C18H34O6][C2H4O]n | Tween | Tween 20 | X | X | D, K
947.5914 | [AB16+Na]+ | [C15H24O][C2H4O]n | Triton | 101 Detergents | X | X | D, K
947.6877 | [A16B+H]+ | [C3H6O]nH2O | PPG | Polypropylene glycol, ubiquitous polyether | X | X | D, K
950.473 | [M+H]+ | YVNWIQQ | Peptide | trypsin-like artefact, truncated | X | X | E
953.6019 | [AB12+Na]+ | [C22H42O6][C2H4O]n | Tween | Tween 40 | X | X | D, K
953.6383 | [AB16+Na]+ | [C15H30O][C2H4O]n | Triton, reduced | 101R Detergents | X | X | D, K
955.62 | [AB17+H]+ | [C14H22O][C2H4O]n | Triton | X-100, X-114, X-405, or X-45 Detergents | X | X | D, K
969.6356 | [AB17+H]+ | [C15H24O][C2H4O]n | Triton | 101 Detergents | X | X | D, K
969.6696 | [A16B+Na]+ | [C3H6O]nH2O | PPG | Polypropylene glycol, ubiquitous polyether | X | X | D, K
973.5313 | [M+H]+ | IEISELNR | Peptide | keratin (human) | X | X | E, G, K
977.6019 | [AB17+Na]+ | [C14H22O][C2H4O]n | Triton | X-100, X-114, X-405, or X-45 Detergents | X | X | D, K
979.5095 | [M+H]+ | GTSYPDVLK | Peptide | bovine trypsin | X | X | G, K
979.6176 | [AB12+Na]+ | [C24H44O6][C2H4O]n | Tween | Tween 80 | X | X | D, K
981.6332 | [AB12+Na]+ | [C24H46O6][C2H4O]n | Tween | Tween 60 | X | X | D, K
983.6489 | [AB17+Na]+ | [C14H28O][C2H4O]n | Triton, reduced | X-100R, X-114R, X-405R, or X-45R Detergents | X | X | D, K
985.5918 | [AB14+Na]+ | [C18H34O6][C2H4O]n | Tween | Tween 20 | X | X | D, K
985.6436 | [A16B+K]+ | [C3H6O]nH2O | PPG | Polypropylene glycol, ubiquitous polyether | X | X | D, K
991.6176 | [AB17+Na]+ | [C15H24O][C2H4O]n | Triton | 101 Detergents | X | X | D, K
994.1555 | [M5-H2O-2H+3Na]+ | C10H7NO3 | 4-HCCA | matrix cluster |  | X | H, I, J
995.5197 | [M+H]+ | IKEWYEK | Peptide | keratin | X | X | E
997.6282 | [AB13+Na]+ | [C22H42O6][C2H4O]n | Tween | Tween 40 | X | X | D, K
997.6645 | [AB17+Na]+ | [C15H30O][C2H4O]n | Triton, reduced | 101R Detergents | X | X | D, K
999.6462 | [AB18+H]+ | [C14H22O][C2H4O]n | Triton | X-100, X-114, X-405, or X-45 Detergents | X | X | D, K
1000.5673 | [M+H]+ | LQAEIEGLK | Peptide | keratin | X | X | E
1002.583 | [M+H]+ | LVVSTQTALA, C-terminus | Peptide | bovine serum albumin (BSA) | X | X | E
1003.5531 | [M+H]+ | SEITELRR | Peptide | keratin | X | X | E
1005.7295 | [A17B+H]+ | [C3H6O]nH2O | PPG | Polypropylene glycol, ubiquitous polyether | X | X | D, K
1013.6619 | [AB18+H]+ | [C15H24O][C2H4O]n | Triton | 101 Detergents | X | X | D, K
1020.503 | [M+H]+ | APILSDSSCK | Peptide | bovine trypsin | X | X | G, K
1020.536 | [M+H]+ | SIPYQVSLN | Peptide | trypsin-like artefact, truncated | X | X | E
1021.6282 | [AB18+Na]+ | [C14H22O][C2H4O]n | Triton | X-100, X-114, X-405, or X-45 Detergents | X | X | D, K
1023.4742 | [M+H]+ | SSYPGQITGN | Peptide | trypsin-like artefact, truncated | X | X | E
1023.5105 | [M+H]+ | NEQFISASK | Peptide | bovine trypsin | X | X | G, K
1023.6438 | [AB13+Na]+ | [C24H44O6][C2H4O]n | Tween | Tween 80 | X | X | D, K
1025.6595 | [AB13+Na]+ | [C24H46O6][C2H4O]n | Tween | Tween 60 | X | X | D, K
1027.6751 | [AB18+Na]+ | [C14H28O][C2H4O]n | Triton, reduced | X-100R, X-114R, X-405R, or X-45R Detergents | X | X | D, K
1027.7115 | [A17B+Na]+ | [C3H6O]nH2O | PPG | Polypropylene glycol, ubiquitous polyether | X | X | D, K
1029.618 | [AB15+Na]+ | [C18H34O6][C2H4O]n | Tween | Tween 20 | X | X | D, K
1031.5983 | [M+H]+ | VLDELTLTK | Peptide | keratin (human) | X | X | E, G, K
1033.516 | [M+H]+ | TLLEGEESR | Peptide | keratin (human) | X | X | E, G, K
1035.6438 | [AB18+Na]+ | [C15H24O][C2H4O]n | Triton | 101 Detergents | X | X | D, K
1036.0828 | [M5-2H2O-4H+4Na+K]+ | C10H7NO3 | 4-HCCA | matrix cluster |  | X | H, I, J
1036.5323 | [M+H]+ | IRDWYQR | Peptide | keratin | X | X | E
1037.5262 | [M+H]+ | YLDGLTAER | Peptide | keratin (human) | X | X | G, K
1041.6544 | [AB14+Na]+ | [C22H42O6][C2H4O]n | Tween | Tween 40 | X | X | D, K
1041.6908 | [AB18+Na]+ | [C15H30O][C2H4O]n | Triton, reduced | 101R Detergents | X | X | D, K
1043.6724 | [AB19+H]+ | [C14H22O][C2H4O]n | Triton | X-100, X-114, X-405, or X-45 Detergents | X | X | D, K
1043.6854 | [A17B+K]+ | [C3H6O]nH2O | PPG | Polypropylene glycol, ubiquitous polyether | X | X | D, K
1044.114 | [M5-2H+Na+2K]+ | C10H7NO3 | 4-HCCA | matrix cluster |  | X | H, I, J
1045.5637 | [M+H]+ | LSSPATLNSR | Peptide | porcine trypsin | X | X | G, K
1046.5953 | [M+H]+ | LKSAASLNSR | Peptide | bovine trypsin | X | X | G, K
1054.0933 | [M5-H2O-4H+4Na+K]+ | C10H7NO3 | 4-HCCA | matrix cluster |  | X | H, I, J
1057.6881 | [AB19+H]+ | [C15H24O][C2H4O]n | Triton | 101 Detergents | X | X | D, K
1060.0879 | [M5-2H+3K]+ | C10H7NO3 | 4-HCCA | matrix cluster, pentamer, triply potassiated |  | X | H, I, J
1060.5633 | [M+H]+ | TLLDIDNTR | Peptide | keratin (human) | X | X | E, G, K
1063.7714 | [A18B+H]+ | [C3H6O]nH2O | PPG | Polypropylene glycol, ubiquitous polyether | X | X | D, K
1064.5735 | [M+H]+ | DIIRAVGAYS | Peptide | lysyl endopeptidase (Lys-C) | X | X | E
1064.6099 | [M+H]+ | LASYLDKVR | Peptide | keratin (human) | X | X | G, K
1065.4993 | [M+H]+ | STMQELNSR | Peptide | keratin | X | X | E
1065.6544 | [AB19+Na]+ | [C14H22O][C2H4O]n | Triton | X-100, X-114, X-405, or X-45 Detergents | X | X | D, K
1066.0959 | [M5-3H+2K+2Na]+ | C10H7NO3 | 4-HCCA | matrix cluster, pentamer, potassiated, sodiated |  | X | H, I, J
1066.6044 | [M+H]+ | FAAFIDKVR | Peptide | keratin (human) | X | X | G, K
1067.67 | [AB14+Na]+ | [C24H44O6][C2H4O]n | Tween | Tween 80 | X | X | D, K
1069.6857 | [AB14+Na]+ | [C24H46O6][C2H4O]n | Tween | Tween 60 | X | X | D, K
1071.6045 | [M+H]+ | LAGLEEALQK | Peptide | keratin (human) | X | X | G, K
1071.7013 | [AB19+Na]+ | [C14H28O][C2H4O]n | Triton, reduced | X-100R, X-114R, X-405R, or X-45R Detergents | X | X | D, K
1073.6442 | [AB16+Na]+ | [C18H34O6][C2H4O]n | Tween | Tween 20 | X | X | D, K
1079.67 | [AB19+Na]+ | [C15H24O][C2H4O]n | Triton | 101 Detergents | X | X | D, K
1080.532 | [f+H]+ | GNEQFISASK (from LGEDNINVVEGNEQFISASK) | Peptide | bovine trypsin, in source fragment | X | X | G, K
1082.5993 | [M+H]+ | FASFIDKVR | Peptide | keratin (human) | X | X | G, K
1085.6806 | [AB15+Na]+ | [C22H42O6][C2H4O]n | Tween | Tween 40 | X | X | D, K
1085.717 | [AB19+Na]+ | [C15H30O][C2H4O]n | Triton, reduced | 101R Detergents | X | X | D, K
1085.7534 | [A18B+Na]+ | [C3H6O]nH2O | PPG | Polypropylene glycol, ubiquitous polyether | X | X | D, K
1087.6986 | [AB20+H]+ | [C14H22O][C2H4O]n | Triton | X-100, X-114, X-405, or X-45 Detergents | X | X | D, K
1090.531 | [M+H]+ | VTMQNLNDR | Peptide | keratin (human) | X | X | G, K
1091.548 | [M+H]+ | GNEQFINAAK | Peptide | porcine trypsin | X | X | G, K
1101.7143 | [AB20+H]+ | [C15H24O][C2H4O]n | Triton | 101 Detergents | X | X | D, K
1101.7273 | [A18B+K]+ | [C3H6O]nH2O | PPG | Polypropylene glycol, ubiquitous polyether | X | X | D, K
1109.4898 | [M+H]+ | DAEAWFNEK | Peptide | keratin (human) | X | X | G, K
1109.6806 | [AB20+Na]+ | [C14H22O][C2H4O]n | Triton | X-100, X-114, X-405, or X-45 Detergents | X | X | D, K
1111.5605 | [M+H]+ | VCNYVSWIK | Peptide | bovine trypsin |  | X | G, K
1111.6962 | [AB15+Na]+ | [C24H44O6][C2H4O]n | Tween | Tween 80 | X | X | D, K
1113.7119 | [AB15+Na]+ | [C24H46O6][C2H4O]n | Tween | Tween 60 | X | X | D, K
1115.7275 | [AB20+Na]+ | [C14H28O][C2H4O]n | Triton, reduced | X-100R, X-114R, X-405R, or X-45R Detergents | X | X | D, K
1117.6704 | [AB17+Na]+ | [C18H34O6][C2H4O]n | Tween | Tween 20 | X | X | D, K
1118.5086 | [M+H]+ | HGNSHQGEPR | Peptide | keratin (human) | X | X | G, K
1121.5837 | [M+H]+ | QEYEQLIAK | Peptide | keratin (human) | X | X | G, K
1121.8133 | [A19B+H]+ | [C3H6O]nH2O | PPG | Polypropylene glycol, ubiquitous polyether | X | X | D, K
1123.6962 | [AB20+Na]+ | [C15H24O][C2H4O]n | Triton | 101 Detergents | X | X | D, K
1126.564 | [M+H]+ | IITHPNFNGN | Peptide | porcine trypsin, methylated, truncated | X | X | E, J
1129.6212 | [M+H]+ | LSELEAALQR | Peptide | Keratin | X | X | E
1129.7068 | [AB16+Na]+ | [C22H42O6][C2H4O]n | Tween | Tween 40 | X | X | D, K
1129.7432 | [AB20+Na]+ | [C15H30O][C2H4O]n | Triton, reduced | 101R Detergents | X | X | D, K
1141.5194 | [M+H]+ | DYQELMNTK | Peptide | Keratin | X | X | E
1143.5503 | [M+H]+ | VCNYVSWIK (W - oxid.) | Peptide | bovine trypsin | X | X | G, K
1143.7952 | [A19B+Na]+ | [C3H6O]nH2O | PPG | Polypropylene glycol, ubiquitous polyether | X | X | D, K
1153.5735 | [M+H]+ | SSGTSYPDVLK | Peptide | bovine trypsin | X | X | G, K
1155.7224 | [AB16+Na]+ | [C24H44O6][C2H4O]n | Tween | Tween 80 | X | X | D, K
1157.5909 | [M+H]+ | QGVDADINGLR | Peptide | keratin (human) | X | X | G, K
1157.7381 | [AB16+Na]+ | [C24H46O6][C2H4O]n | Tween | Tween 60 | X | X | D, K
1159.7692 | [A19B+K]+ | [C3H6O]nH2O | PPG | Polypropylene glycol, ubiquitous polyether | X | X | D, K
1161.6966 | [AB18+Na]+ | [C18H34O6][C2H4O]n | Tween | Tween 20 | X | X | D, K
1165.5848 | [M+H]+ | LENEIQTYR | Peptide | keratin (human) | X | X | E, G, K
1168.5819 | [M+H]+ | VCcamNYVSWIK | Peptide | bovine trypsin |  | X | G, K
1173.733 | [AB17+Na]+ | [C22H42O6][C2H4O]n | Tween | Tween 40 | X | X | D, K
1175.5224 | [M+H]+ | MFCAGYLEGGK | Peptide | bovine trypsin | X | X | J
1175.634 | [M+H]+ | TLDNDIMLIK | Peptide | porcine trypsin | X | X | E, G, K
1179.6004 | [M+H]+ | YEELQITAGR | Peptide | keratin (human) | X | X | E, G, K
1179.8551 | [A20B+H]+ | [C3H6O]nH2O | PPG | Polypropylene glycol, ubiquitous polyether | X | X | D, K
1183.6157 | [M+H]+ | NVEIDPEIQK | Peptide | keratin (human) | X | X | G, K
1190.6086 | [M+H]+ | QVLDNLTMEK | Peptide | kereatin | X | X | E
1191.5173 | [M+H]+ | MoxFCAGYLEGGK | Peptide | bovine trypsin | X | X | J
1191.629 | [M+H]+ | TLDNDIMoxLIK | Peptide | porcine trypsin | X | X | E, G, K
1193.6161 | [M+H]+ | YEELQVTVGR | Peptide | keratin (human) | X | X | G, K
1199.7487 | [AB17+Na]+ | [C24H44O6][C2H4O]n | Tween | Tween 80 | X | X | D, K
1200.5718 | [M+H]+ | VCcamNYVSWIK (W - oxid.) | Peptide | bovine trypsin | X | X | G, K
1201.7643 | [AB17+Na]+ | [C24H46O6][C2H4O]n | Tween | Tween 60 | X | X | D, K
1201.8371 | [A20B+Na]+ | [C3H6O]nH2O | PPG | Polypropylene glycol, ubiquitous polyether | X | X | D, K
1203.6402 | [M+H]+ | TLDNDIMLIR | Peptide | trypsin-like artefact | X | X | E
1205.7228 | [AB19+Na]+ | [C18H34O6][C2H4O]n | Tween | Tween 20 | X | X | D, K
1208.6157 | [M+H]+ | TAAENDFVTLK | Peptide | keratin (human) | X | X | G, K
1210.595 | [M+H]+ | SSGGTSYPDVLK | Peptide | keratin (human) | X | X | G, K
1210.595 | [M+H]+ | SSGGTSYPDVLK | Peptide | bovine trypsin | X | X | G, K
1217.7592 | [AB18+Na]+ | [C22H42O6][C2H4O]n | Tween | Tween 40 | X | X | D, K
1217.811 | [A20B+K]+ | [C3H6O]nH2O | PPG | Polypropylene glycol, ubiquitous polyether | X | X | D, K
1219.6351 | [M+H]+ | TLDNDIMoxLIR | Peptide | trypsin-like artefact | X | X | E
1220.5906 | [M+H]+ | EGNEQFINAAK | Peptide | porcine trypsin | X | X | G, K
1225.1254 | [M6-2H2O-4H+4Na+K]+ | C10H7NO3 | 4-HCCA | matrix cluster, hexamer, potassiated, sodiated |  | X | H, I, J
1229.8002 | [M2+H]+ | C32H58N2O7S | CHAPS | 3-[(3-Cholamidopropyl)dimethylammonio]-1-propanesulfonate | X | X | E
1232.5438 | [M+H]+ | MFCcamAGYLEGGK | Peptide | bovine trypsin | X | X | J
1232.5978 | [M+H]+ | SGGGGGGGLGSGGSIR | Peptide | keratin (human) | X | X | G, K
1235.5287 | [M+H]+ | FSSSSGYGGGSSR | Peptide | keratin (human) | X | X | G, K
1243.7749 | [AB18+Na]+ | [C24H44O6][C2H4O]n | Tween | Tween 80 | X | X | D, K
1245.7905 | [AB18+Na]+ | [C24H46O6][C2H4O]n | Tween | Tween 60 | X | X | D, K
1248.5388 | [M+H]+ | MoxFCcamAGYLEGGK | Peptide | bovine trypsin | X | X | J
1249.7491 | [AB20+Na]+ | [C18H34O6][C2H4O]n | Tween | Tween 20 | X | X | D, K
1251.7096 | [M+H]+ | YIPIQYVLSR | Peptide | bovine casein alpha-S1 | X | X | E
1254.6073 | [M+H]+ | GFSSGSAVVSGGSR | Peptide | keratin (human) | X | X | G, K
1261.7854 | [AB19+Na]+ | [C22H42O6][C2H4O]n | Tween | Tween 40 | X | X | D, K
1262.5971 | [M+H]+ | SLLEGEGSSGGGGR | Peptide | keratin | X | X | E
1262.7579 | [M+H]+ | LLHGVATVSLPR | Peptide | trypsin-like artefact | X | X | E
1265.6372 | [M+H]+ | TNAENEFVTIK | Peptide | keratin (human) | X | X | G, K
1267.7045 | [M+H]+ | YLGYLEQLLR | Peptide | bovine casein alpha-S1 | X | X | E
1277.6332 | [M+H]+ | SDQSRLDSELK | Peptide | keratin (human) | X | X | G, K
1277.71 | [M+H]+ | LALDIEIATYR | Peptide | keratin (human) | X | X | E, G, K
1278.5855 | [M+H]+ | GSCcamGIGGGIGGGSSR | Peptide | keratin | X | X | E
1278.6437 | [M+H]+ | YEQLAEQNRK | Peptide | keratin (human) | X | X | G, K
1282.6691 | [M+H]+ | DRVYVHPFHL | Peptide | Angiotensin standards (bovine) | X | X | E
1287.8011 | [AB19+Na]+ | [C24H44O6][C2H4O]n | Tween | Tween 80 | X | X | D, K
1289.8167 | [AB19+Na]+ | [C24H46O6][C2H4O]n | Tween | Tween 60 | X | X | D, K
1293.7753 | [AB21+Na]+ | [C18H34O6][C2H4O]n | Tween | Tween 20 | X | X | D, K
1296.6848 | [M+H]+ | DRVYIHPFHL | Peptide | Angiotensin standards (human) | X | X | E
1301.6583 | [M+H]+ | ALEEANADLEVK | Peptide | keratin | X | X | E
1302.7012 | [M+H]+ | NSKIEISELNR | Peptide | keratin (human) | X | X | G, K
1302.7151 | [M+H]+ | SLDLDSIIAEVK | Peptide | keratin (human) | X | X | E, G, K
1305.7161 | [M+H]+ | HLVDEPQNLIK | Peptide | bovine serum albumin (BSA) | X | X | E
1305.8117 | [AB20+Na]+ | [C22H42O6][C2H4O]n | Tween | Tween 40 | X | X | D, K
1307.6776 | [M+H]+ | IKFEMEQNLR | Peptide | keratin (human) | X | X | E, G, K
1308.643 | [M+H]+ | VEGNEQFISASK | Peptide | bovine trypsin | X | X | G, K
1308.6543 | [M+H]+ | NKYEDEINKR | Peptide | keratin (human) | X | X | G, K
1315.6852 | [M+H]+ | DQIVDLTVGNNK | Peptide | keratin | X | X | E
1316.7243 | [M+H]+ | TLDNDIMLIRL | Peptide | trypsin-like artefact | X | X | E
1320.5828 | [M+H]+ | HGGGGGGFGGGGFGSR | Peptide | keratin (human) | X | X | G, K
1323.6726 | [M+H]+ | IKFEMoxEQNLR | Peptide | keratin (human) | X | X | G, K
1329.6393 | [M+H]+ | NVQDAIADAEQR | Peptide | keratin (human) | X | X | G, K
1331.8273 | [AB20+Na]+ | [C24H44O6][C2H4O]n | Tween | Tween 80 | X | X | D, K
1332.7192 | [M+H]+ | TLDNDIMoxLIRL | Peptide | trypsin-like artefact | X | X | E
1333.843 | [AB20+Na]+ | [C24H46O6][C2H4O]n | Tween | Tween 60 | X | X | D, K
1336.7107 | [M+H]+ | TAAENDFVTLKK | Peptide | keratin (human) | X | X | G, K
1337.8015 | [AB22+Na]+ | [C18H34O6][C2H4O]n | Tween | Tween 20 | X | X | D, K
1340.6692 | [M+H]+ | SKAEAESLYQSK | Peptide | keratin | X | X | E
1344.6754 | [M+H]+ | ASLEAAIADAEQR | Peptide | keratin | X | X | E
1349.8379 | [AB21+Na]+ | [C22H42O6][C2H4O]n | Tween | Tween 40 | X | X | D, K
1350.6873 | [M+H]+ | IGLGGRGGSGGSYGR | Peptide | keratin | X | X | E
1357.6958 | [M+H]+ | LNDLEDALQQAK | Peptide | keratin (human) | X | X | E, G, K
1357.7182 | [M+H]+ | QSVEADINGLRR | Peptide | keratin (human) | X | X | G, K
1365.6393 | [M+H]+ | SQYEQLAEQNR | Peptide | keratin (human) | X | X | G, K
1366.6961 | [M+H]+ | RISNSTSPTSFVA | Peptide | lysyl endopeptidase (Lys-C) | X | X | E
1367.6702 | [M+H]+ | VFTSWTGGGAAASR | Peptide | lysyl endopeptidase (Lys-C) | X | X | E
1371.7114 | [M+H]+ | LNDLEEALQQAK | Peptide | keratin (human) | X | X | E, G, K
1374.6933 | [M+H]+ | DLNMDNIVAEIK | Peptide | keratin (human) | X | X | G
1375.8535 | [AB21+Na]+ | [C24H44O6][C2H4O]n | Tween | Tween 80 | X | X | D, K
1377.8692 | [AB21+Na]+ | [C24H46O6][C2H4O]n | Tween | Tween 60 | X | X | D, K
1381.6482 | [M+H]+ | ALEESNYELEGK | Peptide | keratin (human) | X | X | E, G
1381.8277 | [AB23+Na]+ | [C18H34O6][C2H4O]n | Tween | Tween 20 | X | X | D, K
1383.6903 | [M+H]+ | SLNNQFASFIDK | Peptide | keratin (human) | X | X | E, G
1384.73 | [M+H]+ | FFVAPFPEVFGK | Peptide | bovine casein alpha-S1 | X | X | E
1390.6809 | [M+H]+ | QSLEASLAETEGR | Peptide | keratin | X | X | E
1393.7322 | [M+H]+ | TNAENEFVTIKK | Peptide | keratin (human) | X | X | E, G
1393.8641 | [AB22+Na]+ | [C22H42O6][C2H4O]n | Tween | Tween 40 | X | X | D, K
1399.6926 | [M+H]+ | TVMENFVAFVDK | Peptide | bovine serum albumin (BSA) | X | X | E
1399.7005 | [f+H]+ | PYFESFINNLR (from THNLEPYFESFINNLR) | Peptide | keratin (human), ion-source fragment | X | X | G, K
1418.7274 | [M+H]+ | VDALNDEINFLR | Peptide | keratin | X | X | E
1419.7478 | [M+H]+ | LEGLTDEINFLR | Peptide | keratin | X | X | E
1419.7954 | [M+H]+ | LGLDIEIATYRR | Peptide | keratin (human) | X | X | G
1419.8797 | [AB22+Na]+ | [C24H44O6][C2H4O]n | Tween | Tween 80 | X | X | D, K
1421.8954 | [AB22+Na]+ | [C24H46O6][C2H4O]n | Tween | Tween 60 | X | X | D, K
1424.7645 | [M+H]+ | AAKIITHPNFNGN | Peptide | porcine trypsin, methylated | X | X | J
1425.8539 | [AB24+Na]+ | [C18H34O6][C2H4O]n | Tween | Tween 20 | X | X | D, K
1433.7206 | [M+H]+ | LQGIVSWGSGCAQK | Peptide | bovine trypsin | X | X | G
1434.77 | [M+H]+ | IRLENEIQTYR | Peptide | keratin (human) | X | X | G
1437.8903 | [AB23+Na]+ | [C22H42O6][C2H4O]n | Tween | Tween 40 | X | X | D, K
1438.7437 | [M+H]+ | NNQFASFIDKVR | Peptide | keratin (human) | X | X | G
1439.8118 | [M+H]+ | RHPEYAVSVLLR | Peptide | bovine serum albumin (BSA) | X | X | E
1442.8002 | [M+H]+ | LPDIFEAQIAGLR | Peptide | keratin | X | X | E
1443.642 | [M+H]+ | YICcamDNQDTISSK | Peptide | bovine serum albumin (BSA) | X | X | E
1447.7751 | [M+H]+ | AIGGGLSSVGGGSSTIK | Peptide | keratin (human) | X | X | G
1449.7155 | [M+H]+ | LQGIVSWGSGCAQK (W - oxid. I) | Peptide | bovine trypsin | X | X | G
1453.8373 | [M+H]+ | EVTINQSLLAPLR | Peptide | keratin | X | X | E
1463.906 | [AB23+Na]+ | [C24H44O6][C2H4O]n | Tween | Tween 80 | X | X | D, K
1465.7104 | [M+H]+ | LQGIVSWGSGCAQK (W - oxid. II) | Peptide | bovine trypsin | X | X | G
1465.9216 | [AB23+Na]+ | [C24H46O6][C2H4O]n | Tween | Tween 60 | X | X | D, K
1469.8801 | [AB25+Na]+ | [C18H34O6][C2H4O]n | Tween | Tween 20 | X | X | D, K
1475.7489 | [M+H]+ | WELLQQVDTSTR | Peptide | keratin (human) | X | X | E, G
1475.7853 | [M+H]+ | FLEQQNQVLQTK | Peptide | keratin (human) | X | X | E, G
1476.8057 | [M+H]+ | FLEQQNKVLETK | Peptide | keratin | X | X | E
1479.7954 | [M+H]+ | LGEYGFQNALIVR | Peptide | bovine serum albumin (BSA) | X | X | E
1481.9165 | [AB24+Na]+ | [C22H42O6][C2H4O]n | Tween | Tween 40 | X | X | D, K
1490.742 | [M+H]+ | LQGIVSWGSGCcamAQK | Peptide | bovine trypsin | X | X | G
1491.7438 | [M+H]+ | WELLQQVDTSTR (W - oxid. I) | Peptide | keratin (human) | X | X | G
1491.7518 | [M+H]+ | FYAPELLYYANK | Peptide | bovine serum albumin (BSA) | X | X | E
1493.5995 | [M+H]+ | DSCQGDSGGPVVCSGK ox. S-S bond | Peptide | porcine trypsin | X | X | J
1493.7343 | [M+H]+ | SQYEQLAEQNRK | Peptide | keratin (human) | X | X | E, G
1495.6152 | [M+H]+ | DSCQGDSGGPVVCSGK | Peptide | bovine trypsin | X | X | G
1507.7387 | [M+H]+ | WELLQQVDTSTR (W - oxid. II) | Peptide | keratin (human) | X | X | G
1507.9322 | [AB24+Na]+ | [C24H44O6][C2H4O]n | Tween | Tween 80 | X | X | D, K
1509.9478 | [AB24+Na]+ | [C24H46O6][C2H4O]n | Tween | Tween 60 | X | X | D, K
1513.9063 | [AB26+Na]+ | [C18H34O6][C2H4O]n | Tween | Tween 20 | X | X | D, K
1521.7544 | [M+H]+ | NVVEGNEQFISASK | Peptide | bovine trypsin | X | X | G
1522.7319 | [M+H]+ | LQGIVSWoxGSGCcamAQK | Peptide | bovine trypsin | X | X | G
1525.9427 | [AB25+Na]+ | [C22H42O6][C2H4O]n | Tween | Tween 40 | X | X | D, K
1549.6772 | [M+H]+ | SGGGGGGGGCcamGGGGGVSSLR | Peptide | keratin | X | X | E
1551.9584 | [AB25+Na]+ | [C24H44O6][C2H4O]n | Tween | Tween 80 | X | X | D, K
1553.974 | [AB25+Na]+ | [C24H46O6][C2H4O]n | Tween | Tween 60 | X | X | D, K
1557.9326 | [AB27+Na]+ | [C18H34O6][C2H4O]n | Tween | Tween 20 | X | X | D, K
1566.7394 | [M+H]+ | LGEHNIDVLEGNEQ | Peptide | porcine trypsin, truncated | X | X | E, G
1567.7427 | [M+H]+ | DAFLGSFLYEYSR | Peptide | bovine serum albumin (BSA) | X | X | E
1569.9689 | [AB26+Na]+ | [C22H42O6][C2H4O]n | Tween | Tween 40 | X | X | D, K
1585.7584 | [M+H]+ | VQALEEANNDLENK | Peptide | keratin (human) | X | X | E, G
1595.9846 | [AB26+Na]+ | [C24H44O6][C2H4O]n | Tween | Tween 80 | X | X | D, K
1598.0003 | [AB26+Na]+ | [C24H46O6][C2H4O]n | Tween | Tween 60 | X | X | D, K
1599.8337 | [M+H]+ | NKLNDLEDALQQAK | Peptide | keratin | X | X | E
1601.9588 | [AB28+Na]+ | [C18H34O6][C2H4O]n | Tween | Tween 20 | X | X | D, K
1613.9952 | [AB27+Na]+ | [C22H42O6][C2H4O]n | Tween | Tween 40 | X | X | D, K
1623.8853 | [M+H]+ | EQFINAAKIITHPN | Peptide | porcine trypsin, methylated | X | X | J
1638.7657 | [M+H]+ | SLNNQFASFIDKVR | Peptide | keratin (human) | X | X | G
1640.0108 | [AB27+Na]+ | [C24H44O6][C2H4O]n | Tween | Tween 80 | X | X | D, K
1639.9378 | [M+H]+ | KVPQVSTPTLVEVSR | Peptide | bovine serum albumin (BSA) | X | X | E
1642.0265 | [AB27+Na]+ | [C24H46O6][C2H4O]n | Tween | Tween 60 | X | X | D, K
1645.985 | [AB29+Na]+ | [C18H34O6][C2H4O]n | Tween | Tween 20 | X | X | D, K
1657.7929 | [M+H]+ | SGGGFSSGSAGIINYQR | Peptide | keratin (human) | X | X | E, G
1658.0214 | [AB28+Na]+ | [C22H42O6][C2H4O]n | Tween | Tween 40 | X | X | D, K
1665.9044 | [M+H]+ | TKPSQARGFHPRAGR | Peptide | keratin (human) | X | X | G
1676.7762 | [M+H]+ | LGEDNINVVEGNEQF | Peptide | bovine trypsin | X | X | J
1684.037 | [AB28+Na]+ | [C24H44O6][C2H4O]n | Tween | Tween 80 | X | X | D, K
1686.0527 | [AB28+Na]+ | [C24H46O6][C2H4O]n | Tween | Tween 60 | X | X | D, K
1687.9701 | [M+H]+ | SLVNLGGSKSISISVAR | Peptide | keratin (human) | X | X | G
1690.0112 | [AB30+Na]+ | [C18H34O6][C2H4O]n | Tween | Tween 20 | X | X | D, K
1702.0476 | [AB29+Na]+ | [C22H42O6][C2H4O]n | Tween | Tween 40 | X | X | D, K
1707.7721 | [M+H]+ | GSLGGGFSSGGFSGGSFSR | Peptide | keratin (human) | X | X | E, G
1708.7132 | [M+H]+ | FSSCGGGGGSFGAGGGFGSR | Peptide | keratin (human) | X | X | G
1713.8078 | [M+H]+ | LGEHNIDVLEGNEQF | Peptide | porcine trypsin, truncated | X | X | E, G
1716.8511 | [M+H]+ | QISNLQQSISDAEQR | Peptide | keratin (human) | X | X | E, G
1725.8629 | [M+H]+ | VCNYVSWIKQTIASN | Peptide | bovine trypsin | X | X | G
1728.0632 | [AB29+Na]+ | [C24H44O6][C2H4O]n | Tween | Tween 80 | X | X | D, K
1730.0789 | [AB29+Na]+ | [C24H46O6][C2H4O]n | Tween | Tween 60 | X | X | D, K
1734.0374 | [AB31+Na]+ | [C18H34O6][C2H4O]n | Tween | Tween 20 | X | X | D, K
1744.9228 | [M+H]+ | NNLEPILEGYISNLR | Peptide | keratin (human) | X | X | G
1746.0738 | [AB30+Na]+ | [C22H42O6][C2H4O]n | Tween | Tween 40 | X | X | D, K
1757.8527 | [M+H]+ | VCNYVSWIKQTIASN (W - oxid.) | Peptide | bovine trypsin | X | X | G
1765.7347 | [M+H]+ | FSSCcamGGGGGSFGAGGGFGSR | Peptide | keratin (human) | X | X | E, G
1772.0895 | [AB30+Na]+ | [C24H44O6][C2H4O]n | Tween | Tween 80 | X | X | D, K
1774.1051 | [AB30+Na]+ | [C24H46O6][C2H4O]n | Tween | Tween 60 | X | X | D, K
1774.8503 | [M+H]+ | IVGGYTCGANTVPY & CLK via S-S bond | Peptide | bovine trypsin | X | X | J
1774.897 | [M+H]+ | NIDVLEGNEQFINAAK | Peptide | porcine trypsin | X | X | G
1778.0636 | [AB32+Na]+ | [C18H34O6][C2H4O]n | Tween | Tween 20 | X | X | D, K
1790.1 | [AB31+Na]+ | [C22H42O6][C2H4O]n | Tween | Tween 40 | X | X | D, K
1791.7277 | [M+H]+ | GGSGGSYGGGGSGGGYGGGSGSR | Peptide | keratin (human) | X | X | E, G
1792.8786 | [M+H]+ | LEAELGNMQGLVEDFK | Peptide | keratin | X | X | E
1797.0116 | [M+H]+ | NVQALEIELQSQLALK | Peptide | keratin | X | X | E
1816.1157 | [AB31+Na]+ | [C24H44O6][C2H4O]n | Tween | Tween 80 | X | X | D, K
1818.1313 | [AB31+Na]+ | [C24H46O6][C2H4O]n | Tween | Tween 60 | X | X | D, K
1830.8406 | [M+H]+ | SDQYGRVFTSWTGGGAAA | Peptide | lysyl endopeptidase (Lys-C) | X | X | E
1834.1262 | [AB32+Na]+ | [C22H42O6][C2H4O]n | Tween | Tween 40 | X | X | D, K
1837.9654 | [M+H]+ | HGVQELEIELQSQLSK | Peptide | keratin | X | X | E
1838.9144 | [M+H]+ | SISISVAGGGGGFGAAGGFGGR | Peptide | keratin (human) | X | X | G
1847.8051 | [M+H]+ | SNMDNMFESYINNLR | Peptide | keratin | X | X | E
1851.9269 | [M+H]+ | TLNDMRQEYEQLIAK | Peptide | keratin | X | X | E
1860.1419 | [AB32+Na]+ | [C24H44O6][C2H4O]n | Tween | Tween 80 | X | X | D, K
1862.1575 | [AB32+Na]+ | [C24H46O6][C2H4O]n | Tween | Tween 60 | X | X | D, K
1940.9349 | [M+H]+ | LGEHNIDVLEGNEQFIN | Peptide | porcine trypsin, truncated, methylated | X | X | E, J
1987.078 | [M+H]+ | TLDNDIMLIKLSSPATLN, K methylated | Peptide | porcine trypsin, methylated | X | X | J
1993.9767 | [M+H]+ | THNLEPYFESFINNLR | Peptide | keratin (human) | X | X | E, K
1993.9825 | [M+H]+ | SSGGSSSVKFVSTTYSGVTR | Peptide | keratin (human) | X | X | G
2003.0729 | [M+H]+ | TLDNDIMoxLIKLSSPATLN, K methylated | Peptide | porcine trypsin, methylated | X | X | J
2021.9887 | [M+H]+ | SSGGSSSVRFVSTTYSGVTR | Peptide | keratin (human) | X | X | G
2055.0149 | [M+H]+ | RVLGQLHGGPSSCcamSATGTNR | Peptide | lysyl endopeptidase (Lys-C) | X | X | E
2082.9648 | [M+H]+ | AETECcamQNTEYQQLLDIK | Peptide | keratin | X | X | E
2083.0091 | [M+H]+ | LGEHNIDVLEGNEQFINAA | Peptide | porcine trypsin, truncated | X | X | E
2109.0128 | [M+H]+ | ELQSQISDTSVVLSMDNSR | Peptide | keratin | X | X | E
2150.0778 | [M+H]+ | THNLEPYFESFINNLRR | Peptide | keratin (human) | X | X | K
2155.0852 | [M+H]+ | IITHPNFNGNTLDNDIMLI | Peptide | trypsin-like artefact, truncated | X | X | E
2163.0564 | [M+H]+ | LGEDNINVVEGNEQFISASK | Peptide | bovine trypsin | X | X | G
2171.0247 | [M+H]+ | SDLEMQYETLQEELMALK | Peptide | keratin | X | X | E
2184.1255 | [M+H]+ | NKLNDLEDALQQAKEDLAR | Peptide | keratin | X | X | E
2185.0384 | [M+Na]+ | LGEDNINVVEGNEQFISASK sodiated | Peptide | bovine trypsin | X | X | G, K
2193.0025 | [M+H]+ | MFCAGYLEGGK & APILSDSSCK via S-S bond | Peptide | bovine trypsin | X | X | J
2193.9944 | [M+K]+ | SAYPGQITSNMFCAGYLEGGK | Peptide | bovine trypsin | X | X | G, K
2201.0123 | [M+H]+ | LGEDNINVVEGNEQFISASK potassiated | Peptide | bovine trypsin | X | X | G, K
2208.9974 | [M+H]+ | MoxFCAGYLEGGK & APILSDSSCK via S-S bond | Peptide | bovine trypsin | X | X | J
2209.9893 | [M+H]+ | SAYPGQITSNMoxFCAGYLEGGK | Peptide | bovine trypsin | X | X | G, K
2211.104 | [M+H]+ | LGEHNIDVLEGNEQFINAAK | Peptide | porcine trypsin | X | X | G, K
2225.1197 | [M+H]+ | LGEHNIDVLEGNEQFINAAK, K part. methylated | Peptide | porcine trypsin | X | X | G, K
2225.1561 | [f+H]+ | SIVHPSYNSNTLNNDIMoxLIK -[CH3SOH] | Peptide | bovine trypsin, ion source fragment | X | X | G, K
2239.1353 | [M+H]+ | LGEHNIDVLEGNEQFINAAK, K methylated | Peptide | porcine trypsin | X | X | G, K
2240.1697 | [M+H]+ | ADLEFQIESLTEELAYLKK | Peptide | keratin | X | X | E
2251.0158 | [M+H]+ | SAYPGQITSNMFCcamAGYLEGGK | Peptide | bovine trypsin | X | X | G
2267.0107 | [M+H]+ | SAYPGQITSNMoxFCcamAGYLEGGK | Peptide | bovine trypsin | X | X | G
2273.1594 | [M+H]+ | SIVHPSYNSNTLNNDIMLIK | Peptide | bovine trypsin | X | X | G, K
2283.1802 | [M+H]+ | IITHPNFNGNTLDNDIMLIK | Peptide | bovine trypsin | X | X | G, K
2283.1802 | [M+H]+ | IITHPNFNGNTLDNDIMLIK | Peptide | porcine trypsin | X | X | G, K
2286.1248 | [M+H]+ | AEAESLYQSKYEELQITAGR | Peptide | keratin (human) | X | X | G
2289.1544 | [M+H]+ | SIVHPSYNSNTLNNDIMoxLIK (M - oxid.) | Peptide | bovine trypsin | X | X | G, K
2295.1414 | [M+Na]+ | SIVHPSYNSNTLNNDIMLIK sodiated | Peptide | bovine trypsin | X | X | G, K
2297.1958 | [M+H]+ | IITHPNFNGNTLDNDIMLIK, K part. methylated | Peptide | porcine trypsin, methylated | X | X | J
2305.1493 | [M+H]+ | SIVHPSYNSNTLNNDIMoxoxLIK (M - 2 oxid.) | Peptide | bovine trypsin | X | X | G, K
2311.1363 | [M+Na]+ | SIVHPSYNSNTLNNDIMoxLIK (M - oxid.) sodiated | Peptide | bovine trypsin | X | X | G, K
2321.2071 | [M+H]+ | LQGIVSWGSGCAQKNKPGVYTK | Peptide | bovine trypsin | X | X | G, K
2329.1742 | [M+H]+ | QISNLQQSISDAEQRGENALK | Peptide | keratin | X | X | E
2343.189 | [M+Na]+ | LQGIVSWGSGCAQKNKPGVYTK sodiated | Peptide | bovine trypsin | X | X | G, K
2353.1969 | [M+H]+ | LQGIVSWGSGCAQKNKPGVYTK (W - oxid.) | Peptide | bovine trypsin | X | X | G, K
2367.2627 | [M+H]+ | NQILNLTTDNANILLQIDNAR | Peptide | keratin (human) | X | X | G
2375.1788 | [M+Na]+ | LQGIVSWGSGCAQKNKPGVYTK (W - oxid.) sodiated | Peptide | bovine trypsin | X | X | G, K
2383.9519 | [M+H]+ | GGGGGGYGSGGSSYGSGGGSYGSGGGGGGGR | Peptide | keratin (human) | X | X | G
2400.2744 | [M+H]+ | IIKHPNYSSWTLNNDIMLIK | Peptide | bovine trypsin | X | X | G, K
2501.0672 | [M+H]+ | AAFGGSGGRGSSSGGGYSSGSSSYGSGGR | Peptide | keratin (human) | X | X | G
2501.2518 | [M+H]+ | SKAEAESLYQSKYEELQITAGR | Peptide | keratin (human) | X | X | G
2510.1318 | [M+H]+ | EIETYHNLLEGGQEDFESSGAGK | Peptide | keratin (human) | X | X | E, G
2514.3385 | [M+H]+ | SIVHPSYNSNTLNNDIMLIKLK | Peptide | bovine trypsin | X | X | G, K
2530.3334 | [M+H]+ | SIVHPSYNSNTLNNDIMoxLIKLK | Peptide | bovine trypsin | X | X | G, K
2550.2327 | [M+H]+ | VASISLPTSCASAGTQCLISGWGNTK, -S-S-bond | Peptide | bovine trypsin | X | X | J
2552.2483 | [M+H]+ | VASISLPTSCASAGTQCLISGWGNTK | Peptide | bovine trypsin | X | X | J
2564.1809 | [M+H]+ | SGSHFCGGSLINSQWVVSAAHCYK, -S-S- bond | Peptide | porcine trypsin, methylated | X | X | J
2564.3679 | [M+H]+ | EVTQLRHGVQELEIELQSQLSK | Peptide | keratin | X | X | E
2566.2784 | [M+H]+ | SKEEAEALYHSKYEELQVTVGR | Peptide | keratin (human) | X | X | G
2581.1947 | [M+H]+ | FSGECcamAPNVSVSVSTSHTTISGGGSR | Peptide | keratin | X | X | E
2612.1809 | [M+H]+ | SGYHFCGGSLINSQWVVSAAHCYK, -S-S- bond | Peptide | bovine trypsin | X | X | J
2613.3494 | [M+H]+ | NKPGVYTKVCNYVSWIKQTIASN | Peptide | bovine trypsin | X | X | J
2614.1966 | [M+H]+ | SGYHFCGGSLINSQWVVSAAHCYK | Peptide | bovine trypsin | X | X | J
2666.2913 | [M+H]+ | VASISLPTSCcamASAGTQCcamLISGWGNTK | Peptide | bovine trypsin | X | X | J
2670.3708 | [M+H]+ | NKPGVYTKVCcamNYVSWIKQTIASN | Peptide | bovine trypsin | X | X | J
2705.1611 | [M+H]+ | GGGGSFGYSYGGGSGGGFSASSLGGGFGGGSR | Peptide | keratin | X | X | E
2707.4162 | [M+H]+ | IQVRLGEHNIDVLEGNEQFINAAK | Peptide | porcine trypsin, methylated | X | X | J
2720.3634 | [M+H]+ | IVGGYTCAAN & TKSSGSSYPSLLQCLK, via S-S bond | Peptide | porcine trypsin, methylated | X | X | J
2728.2395 | [M+H]+ | SGYHFCcamGGSLINSQWVVSAAHCcamYK | Peptide | bovine trypsin | X | X | J
2746.4192 | [M+H]+ | YCcamVQLSQIQAQISALEEQLQQIR | Peptide | keratin | X | X | E
2748.3947 | [M+H]+ | IVGGYTCAAN & TKSSGSSYPSLLQCLK, via S-S bond, N-term. Methyl. | Peptide | porcine trypsin, methylated | X | X | J
2807.3141 | [M+H]+ | SGSHFCGGSLINSQWVVSAAHCYKSR, -S-S- bond | Peptide | porcine trypsin, methylated | X | X | J
2872.3928 | [M+H]+ | NVSTGDVNVEMNAAPGVDLTQLLNNMR | Peptide | keratin | X | X | E
2902.4105 | [M+H]+ | NYSPYYNTIDDLKDQIVDLTVGNNK | Peptide | keratin | X | X | E
2904.3826 | [M+H]+ | NVSTGDVNVEMoxNAAPGVDLTQLLNNMoxR | Peptide | keratin | X | X | E
2914.5058 | [M+H]+ | LGEHNIDVLEGNEQFINAAKIITHPN, K methylated | Peptide | porcine trypsin, methylated | X | X | J
2932.5163 | [M+H]+ | FLEQQNQVLQTKWELLQQVDTSTR | Peptide | keratin (human) | X | X | G
3211.4745 | [M+H]+ | SAYPGQITSNMFCAGYLEGGK & APILSDSSCK via S-S bond | Peptide | bovine trypsin | X | X | J
3223.2816 | [M+H]+ | GGSGGSHGGGSGFGGESGGSYGGGEEASGSGGGYGGGSGK | Peptide | keratin | X | X | E
3227.4694 | [M+H]+ | SAYPGQITSNMoxFCAGYLEGGK & APILSDSSCK via S-S bond | Peptide | bovine trypsin | X | X | J
3312.3081 | [M+H]+ | GSYGSGGSSYGSGGGSYGSGGGGGGHGSYGSGSSSGGYR | Peptide | keratin (human) | X | X | G
3337.7321 | [M+H]+ | IITHPNFNGNTLDNDIMLIRLSSPATLNSR | Peptide | trypsin-like artefact, truncated | X | X | E
3346.6815 | [M+H]+ | LGEHNIDVLEGNEQFINAAKIITHPNFNGN, K methylated | Peptide | porcine trypsin, methylated | X | X | J
3353.7271 | [M+H]+ | IITHPNFNGNTLDNDIMoxLIRLSSPATLNSR | Peptide | trypsin-like artefact, truncated | X | X | E

## -ve Ions
Supplementary Data:
Keller, B.O.; Sui, J.; Young, A.B.; Whittal, R.M. Interferences, contaminants and their potential use as calibrants in modern mass spectrometry.
Analytica Chimica Acta (Special Issue on Mass Spectrometry), 2008.
List of potential interference- or contaminant ions in modern mass spectrometry, negative mode
Monoisotopic ion mass (singly charged) | Ion type | Formula for M or subunit or sequence | Possible origin and other comments | References
26.0036 | f- | CN | Fragment from acetonitrile | F
44.9982 | [M-H]- | HCOOH | Formic acid, FA (anion) | F
59.0139 | [M-H]- | CH3COOH | Acetic Acid, Ac (anion) | F
78.9591 | [M-H3O]- | H3PO4 | Phosphoric acid (phosphate, anion) also from oligonucleotides or phosphopeptides | F
79.9574 | [M-H2O]- | H2SO4 | Sulfuric acid (sulfate, anion) also from other sulfated materials | F
94.9808 | [M-H]- | CH3SO3H | Methanesulfuric acid (methanesulfonate, anion) | F
96.9601 | [M-H]- | H2SO4 | Sulfuric acid (sulfate, anion) | F
96.9696 | [M-H]- | H3PO4 | Phosphoric acid (phosphate, anion) also from oligonucleotides or phosphopeptides | F
112.9856 | [M-H]- | CF3COOH | Trifluoroacetic acid, TFA (anion) | F
112.9856 | [M2+Na-2H]- | HCOOH | Formic acid, dimer, FA (anion) | F
126.905 | A- | I | Iodine anion (Iodide) | V
162.9824 | [M-H]- | CF3CF2COOH | Pentafluoropropionic acid, Perfluoropropionic acid | E
212.0751 | [M-H]- | C10H15NO2S | n-butyl benzenesulfonamide | A, K
226.9785 | [M2-H]- | CF3COOH | Trifluoroacetic acid, TFA (anion) | A
248.9604 | [M2+Na-2H]- | CF3COOH | Trifluoroacetic acid, TFA, sodiated (anion) | A
255.233 | [M-H]- | C16H32O2 | Palmitic acid (carboxylate anion) C16:0 | K
281.2486 | [M-H]- | C18H34O2 | Oleic acid (carboxylate anion) C18:1 | K
283.2643 | [M-H]- | C18H36O2 | Stearic acid (carboxylate anion) 18:0 | K
316.7391 | [63CuI+I]- | CuI | Copper catalyst iodide adduct | K
318.7373 | [65CuI+I]- | CuI | Copper catalyst iodide adduct | K

## Repeating Units +-
REPEATING UNITS, positive mode
Mass difference | Origin | Reference(s)
14.0157 | -[CH2]-, alkane chains, waxes, fatty acids, methylation | F
15.9949 | O, oxidation | F
18.0106 | H2O, water clusters | F
28.0313 | -[C2H4]-, natural alkane chains such as fatty acids | F
32.0262 | CH3OH, methanol clusters | F
41.0265 | CH3CN, acetonitrile clusters | F
42.047 | -[C3H6]-, propyl repeating units, propylation | F
44.0262 | -[C2H4O]-; polyethylene glycol, PEG, and related components such as Tritons and Tween buffers | D, F
49.9968 | -[CF2]-, from perfluoro compounds | F
53.0032 | NH4Cl salt adducts/clusters | F
56.0626 | -[C4H8]-, butyl repeating units, butylation | F
57.9586 | NaCl, sodium chloride clusters | F
58.0419 | -[C3H6O]-; polypropylene glycol and related compounds, PPG, and related compounds | D, F
63.032 | CHOONH4, ammonium formate adducts/clusters | F
67.9874 | NaHCO2, sodium formate clusters | F
67.9874 | CHOONa, sodium formate adducts/clusters | F
72.0395 | -OH replacement with -OSi(CH3)3,(=[C3H8Si]), trimethylsiloxane, endcapping reagent | F
73.9326 | KCl adducts/clusters | F
74.0188 | -[O-Si(CH3)2]-, polysiloxane, silicone rubber polymer (typical series at m/z's 355, 429, 503, 593, 667, 741, 815) | F, E, L
78.0139 | C2H6OS, DMSO adducts/clusters, dimethylsulfoxide solvent | F
82.0031 | NaCH3CO2, sodium acetate clusters | F
84.0516 | C2D6OS, deuterated DMSO adducts/clusters, NMR solvent | F
106.9051 | 107Ag, silver clusters in MALDI analysis of non-polar polymers, together with 109Ag (~1:1) | U
108.9048 | 109Ag, silver clusters in MALDI analysis of non-polar polymers, togethre with 107Ag ( ~1:1) | U
135.9748 | NaCF3CO2, sodium trifluoroacetate clusters | F
162.0528 | -[C6H10O5]-, polysaccharides residues | F
226.1681 | -[C12H22N2O2]-, cyclic oligomers from polyamide 66 (series observed with m/z 453, 679, 905) | M
259.8099 | CsI, cesium iodide clusters, used as calibration | V
REPEATING UNITS, negative mode
Mass difference | Origin | Reference(s)
14.0157 | -[CH2]-, alkane chains, waxes, fatty acids, methylation | F
15.9949 | O, oxidation | F
18.0106 | H2O, water clusters | F
28.0313 | -[C2H4]-, natural alkane chains such as fatty acids | F
49.9968 | -[CF2]-, from perfluoro compounds | F
67.9874 | NaHCO2, sodium formate clusters | F
74.0188 | -[O-Si(CH3)2]-, polysiloxane, silicone rubber polymer | F
82.0031 | NaCH3CO2, sodium acetate clusters | F
113.9929 | CF3COOH, trifluoroacetic acid, TFA adducts/clusters | F
121.9383 | NaClO4, sodium perchlorate adducts/clusters | F, E
135.9748 | NaCF3CO2, sodium trifluoroacetate clusters | F
288.1371 | C12H25SO4Na, sodium dodecylsulfate (SDS), adducts/clusters | F

## Adduct+-
Adducts, losses and replacements
Mass difference ± | Origin | Reference(s)
0.98402 | OH ↔ NH2, e.g. de-amidiation, CHNO compounds | F
1.9957 | F ↔ OH, halogen exchange with hydroxy group (typically -F + OH) | F
2.0156 | ± 2H, opening or forming of double bond | F
4.9554 | Na+↔ NH4+, salt adduct | F
7.0047 | F ↔ CN, halogen exchange with cyano group | F
8.9658 | Cl ↔ CN, halogen exchange with cyano group | F
13.9793 | O ↔ 2H, e.g. Oxidation follwed by H2O elimination | F
14.0157 | ± CH2, alkane chains, waxes, fatty acids, methylation | F
14.0157 | -[C3H6ON] ↔ -[C2H4ON], acrylamide versus iodoacetamide in cysteine alkylation (gels) | T
15.9739 | Na+↔ K+, salt adduct | F
15.9772 | S ↔ O, sulfur compounds | F
15.9949 | ± O, e.g. oxidation/reduction | F
17.0265 | ± NH3, ammonium adduct/neutral ammonium loss | F
17.0265 | NH4+↔ H+, salt adduct | F
17.9661 | Cl ↔ OH, halogen exchange with hydroxy group (typically -Cl + OH) | F
17.9906 | F ↔ H, halogen exchange | F
18.0106 | ± H2O, water addition/loss | F
18.9946 | CN ↔ COOH, nitrile compounds | F
20.9293 | K+↔ NH4+, salt adduct | F
21.9819 | Na+↔ H+, salt adduct | F
24.9952 | CN ↔ H, nitrile compounds | F
27.0109 | ± HCN, nitrile compounds | F
27.9949 | ± CO | Z
28.0061 | - 2N, nitrogen loss, e.g. azido compounds (N2) | Z
28.0313 | ± C2H4, natural alkane chains such as fatty acids | F
29.9742 | NO2 ↔ NH2, nitro compounds | F
29.998 | -NO, nitroso compounds | F
31.9721 | ± S, sulfur compounds | F
31.9898 | ± 2O, oxygen loss | F
33.0215 | - NH2OH, loss from hydroxamic acids | F
33.961 | Cl ↔ H, halogen exchange | F
33.9877 | ± H2S, sulfur compounds | F
37.9559 | K+↔ H+, salt adduct | F
37.9892 | 2CN ↔ 2COOH, nitrile compounds | F
40.0313 | +(C3H6O - H2O), acetone condensation after dehydration | F
42.0106 | ± COCH2 | F
42.047 | ± C3H6, propylation | F
43.0058 | ± CONH (wrong calc. in ref.) | F
43.9495 | 79Br ↔ Cl, halogen exchange (typically -Br +Cl) | F
43.9898 | ± CO2 | F
45.9474 | 81Br ↔ Cl, halogen exchange (typically -Br +Cl) | F
47.967 | ± SO, sulfur compounds | F
52.9153 | 79Br ↔ CN, halogen exchange with cyano group | F
54.9132 | 81Br ↔ CN, halogen exchange with cyano group | F
56.0626 | ± C4H8, butylation | F
58.0055 | ± CO2CH2 | F
58.0419 | +C3H6O, acetone condensation | F
61.9156 | 79Br ↔ OH, halogen exchange with hydroxy group (typically -Br + OH) | F
63.9136 | 81Br ↔ OH, halogen exchange with hydroxy group (typically -Br + OH) | F
63.9619 | ± SO2, sulfur compounds | F
63.9983 | -CH3SOH, specific loss from singly oxidized methionine residues | T
77.9105 | 79Br ↔ H, halogen exchange | F
79.9085 | 81Br ↔ H, halogen exchange | F
79.9568 | ± SO3, sulfur compounds | F
91.9356 | I ↔ Cl, halogen exchange (typically -I +Cl) | F
97.9674 | ± H2SO4, sulfur compounds | F
97.9769 | ± H3PO4, phosphorous compounds | F
100.9014 | I ↔ CN, halogen exchange with cyano group | F
109.9017 | I ↔ OH, halogen exchange with hydroxy group (typically -I + OH) | F
125.8966 | I ↔ H, halogen exchange | F
146.0579 | ± [Deoxy-Hexose-H2O, C6O4H10], e.g. Fucose | S
162.0528 | ± [Hexose-H2O, C6O5H10], e.g. Glucose, Galactose, Mannose, Fructose | F
164.0685 | ± [Deoxy-Hexose-H2O, C6O5H12], e.g. Fucose | S
176.0321 | ± [Glucuronic acid-H2O, C6O6H8] | F
180.0634 | ± [Hexose, C6O6H12], e.g. Glucose, Galactose, Mannose, Fructose | F
194.0427 | ± [Glucuronic acid, C6O7H10] | F
203.0794 | ± [HexNAc-H2O, C8O5NH13], N-acetylhexoseamine | S
206.0579 | + sinapic acid - H2O, (C11H12O5-H2O), MALDI-matrix for proteins, possible photo- or condensation adduct | R
221.0899 | ± [HexNAc, C8O6NH15], N-acetylhexoseamine | S
289.0732 | ± [Glutathione-H2O, C10O5N3SH15] | F
291.0954 | ± [Neu5Ac-H2O, C11O8NH17], N-acetylneuraminic acid, sialic acid, NANA | S
305.0682 | ± [Glutathione+O-H2O, C10O6N3SH15] | F
307.0838 | ± [Glutathione, C10O6N3SH17] | F
309.106 | ± [Neu5Ac, C11O9NH19], N-acetylneuraminic acid, sialic acid, NANA | S
324.1056 | ± [Sucrose-H2O, C12O10H20] | F
342.1162 | ± [Sucrose, C12O11H22] | F
484.171 | +Tetraphenyl-tetramethyl-trisiloxane, (C28H32O2Si3), ( from silicon-based diffusion pump oil (DC7040, Dow corning) | P
546.1867 | +Pentaphenyl-trimethyl-trisiloxane, (C33H34O2Si3), ( from silicon-based diffusion pump oil (DC7050, Dow corning) | P

## Masses
Element | Abbr. | atomic masses *) | # of atoms | Abbr.
Carbon-12 | C-12 | 12 | 1 | C-12
Carbon-13 | C-13 | 13.0034 | 0 | C-13
Hydrogen | H | 1.0078 | 0 | H
Deuterium | D | 2.0141 | 0 | D
Oxygen | O | 15.9949 | 0 | O
Oxygen-18 | O-18 | 17.9992 | 0 | O-18
Nitrogen-14 | N-14 | 14.0031 | 0 | N-14
Nitrogen-15 | N-15 | 15.0001 | 0 | N-15
Sulfur-32 | S-32 | 31.9721 | 0 | S-32
Sulfur-34 | S-34 | 33.9679 | 0 | S-34
Phosphorus | P | 30.9738 | 0 | P
Silicium | Si | 27.9769 | 0 | Si
Sodium | Na | 22.9898 | 0 | Na
Potassium | K | 38.9637 | 0 | K
Chlorine-35 | Cl-35 | 34.9689 | 0 | Cl-35
Chlorine-37 | Cl-37 | 36.9659 | 0 | Cl-37
Bromine-79 | Br-79 | 78.9183 | 0 | Br-79
Bromine 81 | Br-81 | 80.9163 | 0 | Br-81
Iodine | Iodine | 126.9045 | 0 | Iodine
Fluorine | F | 18.9984 | 0 | F
Iron-54 | Fe-54 | 53.9396 | 0 | Fe-54
Iron-56 | Fe-56 | 55.9349 | 0 | Fe-56
Lithium-6 | Li-6 | 6.0151 | 0 | Li-6
Lithium-7 | Li-7 | 7.016 | 0 | Li-7
Boron-10 | B-10 | 10.0129 | 0 | B-10
Boron-11 | B-11 | 11.0093 | 0 | B-11
Copper-63 | Cu-63 | 62.9296 | 0 | Cu-63
Copper-65 | Cu-65 | 64.9278 | 0 | Cu-65
Silver-107 | Ag-107 | 106.9051 | 0 | Ag-107
Silver-109 | Ag-109 | 108.9048 | 0 | Ag-109
Tin-120 | Sn-120 | 119.9022 | 0 | Sn-120
Cesium | Cs-133 | 132.9055 | 0 | Cs-133
Proton | H+ | 1.0073 | 0 | H+
Electron | e- | 0.000549 | 0 | e-
monoisotopic mass | (exact) | 12 | (theoretical)
Measured value |  | 12
Mass error in mDa |  | 0
Mass error in ppm |  | 0
*) atomic masses adopted from the National Institute of Standarts and Technology (NIST)
(http://physics.nist.gov/PhysRefData/Compositions/index.html)

## Solvents
Solvents | Abbreviation | Formula | M.W. | M.W. deuterated
Acetic acid | - | C2H4O2 | 60 | 64
Acetone | - | C3H6O | 58 | 64
Acetonitrile | ACN | C2H3N | 41 | 44
Benzene | - | C6H6 | 78 | 84
Butanone (2-) | - | C4H8O | 72.1 | 80.1
Carbondisulfide | - | CS2 | 75.9 | 75.9
Chloroform | - | CHCl3 | 117.9 | 118.9
Dibutylphthalate (Phthalic acid dibutyl ester) | - | C16H22O4 | 278.2 | -
Dichloromethane | DCM | CH2Cl2 | 83.9 | 86
Diethylenglycoldimethylether (Diglyme) | - | C6H14O3 | 134.1 | 148.2
Diethylether | - | C4H10O | 74.1 | 84.1
Diisopropylether | - | C6H14O | 102.1 | 116.2
Dimethoxyethane (1,2 -) = Glykoldimethylether | DME | C4H10O2 | 90.1 | 100.1
Dimethylformamide | DMF | C3H7NO | 73.1 | 80.1
Dimethylsulfoxide | DMSO | C2H6OS | 78 | 84.1
Dioxan (1,4-) | - | C4H8O2 | 88.1 | 96.1
Ethanol | EtOH | C2H6O | 46 | 52.1
Ethylacetate (Acetic acid ethyl ester) | EtAc | C4H8O2 | 88.1 | 96.1
Formic acid | - | CH2O2 | 46 | 48
Glycerol | - | C3H8O3 | 92 | -
Hexamethyl-phosphoric acid triamide | HMPA | C6H18N3OP | 179.1 | 197.2
Hexane | - | C6H14 | 86.1 | 100.2
Isopropanol (2-propanol) | - | C3H8O | 60.1 | 68.1
Jonol (2,6-Di-(tert-butyl)-4-methylphenol) stab. | - | C15H24O | 220.2 | -
Methanol | MeOH | CH4O | 32 | 36
Propanol | - | C3H8O | 60.1 | 68.1
Pyridine | - | C5H5N | 79 | 84.1
Sulfur | - | S8 | 255.8 | 255.8
Tetrachlorocarbon | - | CCl4 | 151.9 | 151.9
Tetrachloroethylene | - | C2Cl4 | 163.9 | 163.9
Tetrahydrofuran | THF | C4H8O | 72.1 | 80.1
Tetramethylsilane | TMS | C4H12Si | 88.1 | -
Toluene | - | C7H8 | 92.1 | 100.1
Trichloroethylene | - | C2HCl3 | 129.9 | 130.9
Trifluoroacetic acid | TFA | C2F3O2H | 114 | 115
Triethylamine | TEA | C6H15N | 101.1 | -
Tripropylamine | TPA | C9H21N | 143.2 | -
Xylene | - | C8H10 | 106.1 | 116.1

## Refs
Ref Label | Author(s) | Citation or Website/Download Information
A | Waters Corporation | Background Ion List online available at: www2.waters.com/CEConversion.nsf/files/3929E3EC20E43AAA8525710D004AB62E/$file/bkgrnd_ion_mstr_list.pdf
B | Applied Biosystems | Appendix D: Commonly Observed Background Ions: Mariner Biospectrometry's Workstation Users Guide
C | New Objective | Technical Note: Common Background Ions for Electrospray, online available at: http://www.newobjective.com/downloads/technotes/PV-3.pdf
D | Sigma-Aldrich | Chemical Formulas for Tween, Triton, and reduced Triton were adopted from the Sigma-Aldrich catalogue available online at: http://www.sigmaaldrich.com
E | Thermo Corporation, Mahn, B. | List of LC/MS contaminants online available at: www.abrf.org/index.cfm/list.msg/66994
F | Tong, H.;Bell, D.; Tabei, K.; Siegel, M.M. | J. Am. Soc. Mass Spectrom., 10 (1999) 1174.
G | Andersen, J.S.; Kuester, B.; Podtelejnikov, A.; Mortz, E.; Mann, M. | Proc. 47th ASMS Conf. Mass Spectrom. Allied Topics, 1999, Dallas,TX, USA.,
H | Keller, B.O.; Li, L. | J. Am. Soc. Mass Spectrom., 11 (2000) 88.
I | Keller, B.O.; Li, L.; Keller, H. | Program to predict and confirm matrix clusters masses, online available at: www.chem.ualberta.ca/~liweb/links/MaClust.htm
J | Harris,W.A.; Janecki, D.J.; Reilly, J.P. | Rapid Commun. Mass Spectrom., 16 (2002) 1714.
K | Keller, B.O.; Sui., J; Young, A.B.; Whittal, R.M.. | unpublished results; ESI background ions, Tween, Triton, PEGs, PPGs at www.chem.ualberta.ca/~massspec/es_ions.pdf (R.M. Whittal)
L | Schlosser, A.; Volkmer-Engert, R. | J. Mass Spectrom., 38 (2003) 523.
M | Tran, J.C.; Doucette, A.A. | J. Am. Soc. Mass Spectrom., 17 (2006) 652.
N | Verge, K.M.; Agnes, G.R. | J. Am. Soc. Mass Spectrom., 13 (2002) 901.
O | Paez, A.; Howe, A. | Canadian Chemical News, 56 (2004) 14.
P | Purves, R.W.; Gabryelski, W.; Li, L. | Rev. Sci. Instrument, 68 (1997) 3252.
Q | Gibson, C.R.; Brown, C.M. | J. Am. Soc. Mass spectrom., 14 (2003) 14.
R | Beavis,R. C.; Chait,B. T. | Anal. Chem., 62 (1990) 1836.
S | Guzzetta, A. | www.ionsource.com; Carbohydrate marker ions
T | Clauser, K.R.; Hall, S.C.; Smith, D.M.; Webb, J.W.; Andrews, L.E.; Tran, H.M.; Epstein, L.B; Burlingame, A.L. | Proc. Natl. Acad. Sci. U.S.A., 92 (1995) 5072., and http://prospector.ucsf.edu
U | Macha,S.F.; Limbach,P.A.; Hanton,S.D.; Owens,K.G. | J. Am. Soc. Mass Spectrom., 12 (2001), 732.
V | Pleasance,S.; Thibault,P.; Sim,P.G.; Boyd,R.K. | Rapid Commun. Mass Spectrom., 5 (1991) 307.
W | Xia,Y.-Q.; Patel,S.; Bakhtiar,R.; Franklin,R.B.; Doss,G.A. | J. Am. Soc. Mass Spectrom., 16 (2005) 417.
X | Guo,X.; Bruins,A.P.; Covey,T.R. | Rapid Commun. Mass Spectrom., 20 (2006) 3145.
Y | Ijames, C.F.; Dutky, R.C.; Fales, H.M. | J. Am. Soc. Mass Spectrom., 6 (1995) 1226.
Z | Hesse, M.; Meier, H.; Zeeh, B. | Spektroskopische Methoden in der organischen Chemie, Georg Thieme Verlag, Stuttgart, 3. Aufl. 1987, ISBN: 3-13-576103-7

## Glossary
Type of ions: | Explanation
f+ | fragment ion
[f+H]+ | protonated fragment ion, e.g. in-source fragmentation of peptide ions
[M+H]+ | protonated molecular ion (pseudomolecular ion)
[M+Na]+ | sodiated molecular ion
[M+K]+ | potassiated molecular ion
[M2+H]+, [M3+H]+ etc... | protonated dimeric, trimeric, etc... molecular ion
[AnBm+H]+ | protonated moleuclar ion consisting of n A and m B subunits
Abbreviations | Explanation
4-HCCA | α-cyano-4-hydroxycinnamic acid, common matrix substance for MALDI MS analysis
2,5-DHB | 2,5-Dihydroxy benzoic acid, common matrix substance for MALDI MS analysis
MeCN, ACN | acetonitrile, solvent
MeOH | methanol, solvent
MeNO2 | nitromethane, solvent
HABA | 2-(4-hydroxyphenyl-azo)-benzoic acid, matrix substance for MALDI MS analysis
SA | sinapic or sinapinic acid, common matrix substance for MALDI MS analysis
PEG | Polyethylene glycol, Repeat unit: -[O-CH2-CH2-]-; 44 Da
PPG | Polypropylene glycol, Repeat unit: -[O-C(CH3)H-CH2-]-; 58 Da
XaaCcamXaa | carbamidomethylated cysteine residue (+ICH2CONH2 - HI), +57Da
XaaMoxXaa | singly oxidized methionine residue (+O, 16 Da)